## 20211204-SGU-Acme_CPU_Control_B
Designator | Manufacturer Part Number | Quantity | Comment | Description
B1, C127 | CPH3225A | 2 | CAP 11MF 3.3V SURFACE MNT | 11mF (EDLC) Supercapacitor 3.3V 1210 (3225 Metric)
BTN1, BTN2 | USLPT2819DT2TR | 2 | RESET, BOOT | Tactile Switch SPST-NO Top Actuated Surface Mount
C1 | CC0603KRX5R7BB105 | 1 | CAP CER 1UF 16V X5R 0603 | 1µF ±10% 16V Ceramic Capacitor X5R 0603 (1608 Metric)
C2 | CGA2B3X7R1H473K050BB | 1 | CAP CER 0.047UF 50V X7R 0402 | 0.047µF ±10% 50V Ceramic Capacitor X7R 0402 (1005 Metric)
C3 | CC0603KRX5R6BB475 | 1 | CAP CER 4.7UF 10V X5R 0603 | 4.7µF ±10% 10V Ceramic Capacitor X5R 0603 (1608 Metric)
C4 | CC1206KKX7R8BB106 | 1 | CAP CER 10UF 25V X7R 1206 | 10µF ±10% 25V Ceramic Capacitor X7R 1206 (3216 Metric)
C5, C6, C7, C8, C98 | GRM21BR71A106KA73L | 5 | CAP CER 10uF X7R 10% 0805 | Capacitor,10uF,10V,X7R,10%,0805,Murata
C9, C10, C17, C18, C20, C21, C22, C23, C27, C28, C39, C44, C45, C65, C66, C67, C68, C69, C70, C72, C74, C89, C91, C99, C100, C101, C102, C103, C104, C106, C108, C109, C110, C111, C112, C114, C116, C118, C119, C120, C124, C128, C129, C131, C140, C141, C142, C144, C147, C148 | CGA2B3X7R1H104K050BB | 50 | CAP CER 0.1UF 50V X7R 0402, CGA2B3X7R1H104K050BB | 0.1µF ±10% 50V Ceramic Capacitor X7R 0402 (1005 Metric)
C11, C12 | AC0402CRNPO9BN5R6 | 2 | CAP CER 5.6PF 50V NPO 0402 | 5.6pF ±0.25pF 50V Ceramic Capacitor C0G, NP0 0402 (1005 Metric)
C13, C14, C15 | 865080443009 | 3 | CAP ALUM 68 UF 20% 25 V SMD | 68µF 25V Aluminum Electrolytic Capacitors Radial, Can - SMD 2000 Hrs @ 105°C
C16, C19, C46, C47, C52, C56 | CC0402KRX5R5BB105 | 6 | CAP CER 1UF 6.3V X5R 0402 | 1µF ±10% 6.3V Ceramic Capacitor X5R 0402 (1005 Metric)
C24, C71, C113, C115, C117, C145, C146 | GRM155R60J225ME15D | 7 | CAP CER 2.2UF 6.3V X5R 0402 | 2.2µF ±20% 6.3V Ceramic Capacitor X5R 0402 (1005 Metric)
C25, C26 | 865080142007 | 2 | CAP ALUM 100 UF 20% 6.3 V SMD | 100µF 6.3V Aluminum Electrolytic Capacitors Radial, Can - SMD 2000 Hrs @ 105°C
C29, C30 | CC0402JRNPO9BN330 | 2 | CAP CER 33PF 50V C0G/NPO 0402 | 33pF ±5% 50V Ceramic Capacitor C0G, NP0 0402 (1005 Metric)
C31, C32 | C0402C100K5GACTU | 2 | CAP CER 10PF 50V C0G/NP0 0402 | 10pF ±10% 50V Ceramic Capacitor C0G, NP0 0402 (1005 Metric)
C37 | CC0402JRNPO9BN101 | 1 | C 100pF 50V C0G, NP0 0402 | 100pF ±5% 50V Ceramic Capacitor C0G, NP0 0402 (1005 Metric)
C38, C50, C63 | 04023C103KAT2A | 3 | CAP CER 10nF 25V X7R 10% 0402 | Cap Cer 10nF 25V X7R 10% 0402
C40, C43, C62, C75, C78, C80, C122, C125, C126 | CC0402KRX7R7BB104 | 9 | CAP CER 0.1UF 16V X7R 0402 | 0.1µF ±10% 16V Ceramic Capacitor X7R 0402 (1005 Metric)
C41, C42, C79, C90, C93, C94 | GRM188R61C106KAALJ | 6 | CAP CER 10UF 16V X5R 0603 | 10µF ±10% 16V Ceramic Capacitor X5R 0603 (1608 Metric)
C51 | C0402C102K5RACTU | 1 | CAP CER 1000PF 50V X7R 0402 | 1000pF ±10% 50V Ceramic Capacitor X7R 0402 (1005 Metric)
C53 | CGA2B2X7R1E223K050BA | 1 | CAP CER 0.022UF 25V X7R 0402 | 0.022µF ±10% 25V Ceramic Capacitor X7R 0402 (1005 Metric)
C54, C61, C64, C130, C136, C137, C138 | CC0805MKX5R8BB226 | 7 | CAP CER 22UF 25V X5R 0805 | 22µF ±20% 25V Ceramic Capacitor X5R 0805 (2012 Metric)
C55 | CC0603KRX5R7BB225 | 1 | CAP CER 2.2UF 16V X5R 0603 | 2.2µF ±10% 16V Ceramic Capacitor X5R 0603 (1608 Metric)
C73 | CC0603MRX5R8BB105 | 1 | CAP CER 1UF 25V X5R 0603 | 1µF ±20% 25V Ceramic Capacitor X5R 0603 (1608 Metric)
C76, C77 | CC0603KRX5R7BB475 | 2 | CAP CER 4.7UF 16V X5R 0603 | 4.7µF ±10% 16V Ceramic Capacitor X5R 0603 (1608 Metric)
C88, C105, C107, C133, C139, C143 | CC0402KRX5R7BB105 | 6 | CAP CER 1UF 16V X5R 0402 | 1µF ±10% 16V Ceramic Capacitor X5R 0402 (1005 Metric)
C92, C134, C135 | CL21B106KOQNNNG | 3 | CAP CER 10UF 16V X7R 0805 | 10µF ±10% 16V Ceramic Capacitor X7R 0805 (2012 Metric)
C95, C97 | CC0402KRX7R9BB221 | 2 | CAP CER 220PF 50V X7R 0402 | 220pF ±10% 50V Ceramic Capacitor X7R 0402 (1005 Metric)
C96 | C2012X7R1V475K125AC | 1 | CAP CER 4.7UF 35V X7R 0805 | CAP CER 4.7UF 35V X7R 0805
C121, C123 | GRM188R6YA225KA12D | 2 | CAP CER 2.2UF 35V X5R 0603 | 2.2µF ±10% 35V Ceramic Capacitor X5R 0603 (1608 Metric)
C132 | C0402C182J5RACTU | 1 | CAP CER 1800PF 50V X7R 0402 | 1800pF ±5% 50V Ceramic Capacitor X7R 0402 (1005 Metric)
D1, D2, D3, D9, D16 | ESDA7P120-1U1M | 5 | ESDA7P120-1U1M | 11.5V Clamp 120A (8/20µs) Ipp Tvs Diode Surface Mount 1610
D4, D8, D10, D22 | NSR0140P2T5G | 4 | NSR0140P2T5G | Diode Schottky 30V 70mA (DC) Surface Mount SOD-923
D5, D6, D17, D24, D25 | SMF05CT1G | 5 | SMF05CT1G | 12.5V Clamp 8A (8/20µs) Ipp Tvs Diode Surface Mount SC-88/SC70-6/SOT-363
D7 | SR05-02CTG | 1 | SR05-02CTG | TVS DIODE 5VWM 18VC SOT143
D11, D14, D18 | LTST-C191KGKT | 3 | RESERVED, LED GREEN CLEAR 0603 SMD, +3V3 | Green 571nm LED Indication - Discrete 2V 0603 (1608 Metric)
D12 | MM3Z5V1C | 1 | MM3Z5V1C | Zener Diode 5.1V 200mW ±5% Surface Mount SOD-323F
D13, P23 | LTST-C191KRKT | 2 | LED RED CLEAR 0603 SMD, "SYS_FAULT" | Red 631nm LED Indication - Discrete 2V 0603 (1608 Metric)
D15, P15 | LTST-C191TBKT | 2 | LED BLUE CLEAR 0603 SMD, "ON" | Blue 470nm LED Indication - Discrete 3.3V 0603 (1608 Metric)
D19 | STPS120MF | 1 | STPS120MF | Diode Schottky 20V 1A Surface Mount STmite Flat
D20 | MMSZ5226B-7-F | 1 | MMSZ5226B-7-F | Zener Diode ±5% Surface Mount SOD-123
D21 | ESDA25P35-1U1M | 1 | ESDA25P35-1U1M | 41V Clamp 35A (8/20µs) Ipp Tvs Diode Surface Mount 1610
D23 | PMEG4050EP,115 | 1 | PMEG4050EP,115 | Diode Schottky 40V 5A Surface Mount CFP5
ESP32_MOD | ESP32-WROOM-32D | 1 | ESP32-WROOM-32D | Bluetooth, WiFi 802.11b/g/n, Bluetooth v4.2 + EDR, Class 1, 2 and 3 Transceiver Module 2.4GHz ~ 2.5GHz Integrated, Trace Surface Mount
FB1, FB2, FB3 | MPZ1608S300ATAH0 | 3 | Not Fitted in BG95-M3_Global Variant, MPZ1608S300ATAH0 | 30 Ohms @ 100MHz 1 Power Line Ferrite Bead 0603 (1608 Metric) 5A 10mOhm
FB4 | BLM18EG471SN1D | 1 | FERRITE BEAD 470 OHM 0603 1LN | 470 Ohms @ 100MHz 1 Ferrite Bead 0603 (1608 Metric) 500mA 210mOhm
FB5, FB6 | BLM15AX102SN1D | 2 | FERRITE BEAD 1 KOHM 0402 1LN | 1 kOhms @ 100MHz 1 Ferrite Bead 0402 (1005 Metric) 350mA 490mOhm
L1 | IHLP1212BZER1R0M11 | 1 | FIXED IND 1UH 5A 24 MOHM SMD | 1µH Shielded Molded Inductor 5A 24mOhm Max Nonstandard
L3 | 74438323010 | 1 | FIXED IND 1UH 2.5A 75 MOHM SMD | 1µH Shielded Molded Inductor 2.5A 75mOhm Max 1008 (2520 Metric)
L4 | LPD5030-682MR | 1 | FIXED IND COUIPLED 6.8UH 1.2A 160 mOHM SMD | 6.8µH Shielded Coupled Inductors 1.2A 160mOhm Max 1919 (4.8x4.8 Metric)
L5 | MSD1048H-222 | 1 | FIXED IND COUIPLED 2.2UH 3.2A 22 MOHM SMD | 2.2µH Shielded Coupled Inductors 3.2A 22mOhm Max 4040 (10.3x10.3 Metric)
LD1 | 150066M153000 | 1 | 150066M153000 | Red, Green, Blue (RGB) 624nm Red, 525nm Green, 470nm Blue LED Indication - Discrete 2V Red, 3.3V Green, 3.3V Blue 0606 (1616 Metric)
P09 | LTST-C191KSKT | 1 | "PWR" | Yellow 591nm LED Indication - Discrete 2.1V 0603 (1608 Metric)
P10 | 201267-0005 | 1 | USB | USB-C (USB TYPE-C) USB 3.2 Gen 2 (USB 3.1 Gen 2, Superspeed + (USB 3.1)) Receptacle Connector 24 Position Surface Mount, Right Angle; Through Hole
P16, P25 | S4B-ZR(LF)(SN) | 2 | DC Motor, Stepper Motor | Connector Header Through Hole, Right Angle 4 position 0.059" (1.50mm)
P18 | S3B-ZR(LF)(SN) | 1 | BATT | Connector Header Through Hole, Right Angle 3 position 0.059" (1.50mm)
P19 | ERT-J1VG103JA | 1 | THERMISTOR NTC 10KOHM 3380K 0603 | NTC Thermistor 10k 0603 (1608 Metric)
P19.1, X4 | S2B-ZR(LF)(SN) | 2 | "Batt Temp", T-DET | Connector Header Through Hole, Right Angle 2 position 0.059" (1.50mm)
P20, P28 | 0545500571 | 2 | S201, S202 | 5 Position FFC, FPC Connector Contacts, Top 0.020" (0.50mm) Surface Mount, Right Angle
P22 | S5B-ZR(LF)(SN) | 1 | BLDC I2C | Connector Header Through Hole, Right Angle 5 position 0.059" (1.50mm)
P24 | SMT-0440-S-R | 1 | BUZZ | Buzzers Transducer, Externally Driven 90mA 4kHz 70dB @ 3V, 10cm Surface Mount Solder Pads
P102 | 5025700893 | 1 | uSD Card | 10 (8 + 2) Position Card Connector Secure Digital - microSD™ Surface Mount, Right Angle Gold
Q1, Q9, Q12 | DMN32D2LV-7 | 3 | DMN32D2LV-7 | Mosfet Array 2 N-Channel (Dual) 30V 400mA 400mW Surface Mount SOT-563
Q2 | BSS816NWH6327XTSA1 | 1 | BSS816NWH6327XTSA1 | N-Channel 20V 1.4A (Ta) 500mW (Ta) Surface Mount PG-SOT323-3
Q3, Q4, Q5, Q6, Q7, Q8 | DTC143ZET1G | 6 | DTC143ZET1G | Pre-Biased Bipolar Transistor (BJT) NPN - Pre-Biased 50V 100mA 200mW Surface Mount SC-75, SOT-416
Q10, Q11, Q14 | BC847CW,115 | 3 | BC847CW,115 | Bipolar (BJT) Transistor NPN 45V 100mA 100MHz 200mW Surface Mount SOT-323-3
Q13 | EM6M2T2R | 1 | EM6M2T2R | Mosfet Array N and P-Channel 20V 200mA 150mW Surface Mount EMT6
R1, R4, R21, R24, R25, R26, R31, R37, R38, R42, R45, R55, R57, R60, R62, R63, R82, R85, R86, R87, R88, R108, R117, R120, R123, R124, R141, R142, R143, R151, R152, R153, R156, R157, R159, R161, R165 | RC0402FR-0710KP | 37 | RES SMD 10K OHM 1% 1/16W 0402 | 10 kOhms ±1% 0.063W, 1/16W Chip Resistor 0402 (1005 Metric) Moisture Resistant Thick Film
R2 | RC0402FR-0731K6L | 1 | RES SMD 31.6K OHM 1% 1/16W 0402 | 31.6 kOhms ±1% 0.063W, 1/16W Chip Resistor 0402 (1005 Metric) Moisture Resistant Thick Film
R3 | RC0402FR-075K36L | 1 | RES SMD 5.36K OHM 1% 1/16W 0402 | 5.36 kOhms ±1% 0.063W, 1/16W Chip Resistor 0402 (1005 Metric) Moisture Resistant Thick Film
R5, R6, R66, R67, R166 | RC0402FR-072K7L | 5 | RES SMD 2.7K OHM 1% 1/16W 0402 | 2.7 kOhms ±1% 0.063W, 1/16W Chip Resistor 0402 (1005 Metric) Moisture Resistant Thick Film
R7, R8, R9, R10, R11, R12, R13, R14, R15, R16, R17, R54, R56, R58, R68, R69, R114, R115, R135, R138 | RC0402FR-07100KL | 20 | RES SMD 100K OHM 1% 1/16W 0402 | 100 kOhms ±1% 0.063W, 1/16W Chip Resistor 0402 (1005 Metric) Moisture Resistant Thick Film
R18, R19, R22, R23, R29, R36, R39, R48, R49, R50, R51, R52, R61, R74, R75, R96, R100, R118, R121, R128, R129, R130, R131 | RC0402JR-070RL | 23 | RES SMD 0 OHM JUMPER 1/16W 0402 | 0 Ohms Jumper 0.063W, 1/16W Chip Resistor 0402 (1005 Metric) Moisture Resistant Thick Film
R20 | AC0402FR-0710RL | 1 | RES SMD 10 OHM 1% 1/16W 0402 | 10 Ohms ±1% 0.063W, 1/16W Chip Resistor 0402 (1005 Metric) Automotive AEC-Q200, Moisture Resistant Thick Film
R32, R33, R34, R35, R101, R104, R105, R106, R160 | RC0402FR-07402RL | 9 | RES SMD 402 OHM 1% 1/16W 0402 | 402 Ohms ±1% 0.063W, 1/16W Chip Resistor 0402 (1005 Metric) Moisture Resistant Thick Film
R43, R44, R46 | RC0402FR-072KL | 3 | RES SMD 2K OHM 1% 1/16W 0402 | 2 kOhms ±1% 0.063W, 1/16W Chip Resistor 0402 (1005 Metric) Moisture Resistant Thick Film
R47 | RC0402FR-0715KL | 1 | RES SMD 15K OHM 1% 1/16W 0402 | 15 kOhms ±1% 0.063W, 1/16W Chip Resistor 0402 (1005 Metric) Thick Film
R53 | RC0402FR-075K1L | 1 | RES SMD 5.1K OHM 1% 1/16W 0402 | 5.1 kOhms ±1% 0.063W, 1/16W Chip Resistor 0402 (1005 Metric) Moisture Resistant Thick Film
R59, R91, R92, R93, R94, R95, R132 | RC0402FR-07100RL | 7 | RES SMD 100 OHM 1% 1/16W 0402 | 100 Ohms ±1% 0.063W, 1/16W Chip Resistor 0402 (1005 Metric) Moisture Resistant Thick Film
R78 | RC0402FR-0768K1L | 1 | RES SMD 68.1K OHM 1% 1/16W 0402 | 68.1 kOhms ±1% 0.063W, 1/16W Chip Resistor 0402 (1005 Metric) Moisture Resistant Thick Film
R79, R80 | RC0402FR-0718K2L | 2 | RES SMD 18.2K OHM 1% 1/16W 0402 | 18.2 kOhms ±1% 0.063W, 1/16W Chip Resistor 0402 (1005 Metric) Moisture Resistant Thick Film
R81 | RC0402FR-07360KL | 1 | RES SMD 360KOHM 1% 1/16W 0402 | 360 kOhms ±1% 0.063W, 1/16W Chip Resistor 0402 (1005 Metric) Moisture Resistant Thick Film
R83, R109 | RC0402FR-071KL | 2 | RES SMD 1K OHM 1% 1/16W 0402 | 1 kOhms ±1% 0.063W, 1/16W Chip Resistor 0402 (1005 Metric) Moisture Resistant Thick Film
R84, R107 | RC0402FR-0747KL | 2 | RES SMD 47K OHM 1% 1/16W 0402 | 47 kOhms ±1% 0.063W, 1/16W Chip Resistor 0402 (1005 Metric) Moisture Resistant Thick Film
R89, R90 | CRCW25122R20JNEG | 2 | RES SMD 2.2 OHM 5% 1W 2512 | 2.2 Ohms ±5% 1W Chip Resistor 2512 (6432 Metric) Automotive AEC-Q200 Thick Film
R102 | RC0402FR-0723K7L | 1 | RES SMD 23.7K OHM 1% 1/16W 0402 | 23.7 kOhms ±1% 0.063W, 1/16W Chip Resistor 0402 (1005 Metric) Moisture Resistant Thick Film
R103, R144 | YC248-JR-07100KL | 2 | RES ARRAY 8 RES 100K OHM 1606 | 100k Ohm ±5% 62.5mW Power Per Element Isolated Resistor Network/Array ±200ppm/°C 1606, Convex, Long Side Terminals
R112 | CRCW06032R26FKEA | 1 | RES SMD 2.26 OHM 1% 1/10W 0603 | 2.26 Ohms ±1% 0.1W, 1/10W Chip Resistor 0603 (1608 Metric) Automotive AEC-Q200 Thick Film
R125, R126, R127 | RC0402FR-072R2L | 3 | RES SMD 2.2 OHM 1% 1/16W 0402 | 2.2 Ohms ±1% 0.063W, 1/16W Chip Resistor 0402 (1005 Metric) Moisture Resistant Thick Film
R133, R134 | RC0402FR-07390KL | 2 | RES SMD 390K OHM 1% 1/16W 0402 | 390 kOhms ±1% 0.063W, 1/16W Chip Resistor 0402 (1005 Metric) Moisture Resistant Thick Film
R136, R137, R140 | RMCF0402FT75K0 | 3 | RES SMD 75K OHM 1% 1/16W 0402 | 75 kOhms ±1% 0.063W, 1/16W Chip Resistor 0402 (1005 Metric) Automotive AEC-Q200 Thick Film
R139 | RC0402FR-0727KL | 1 | RES SMD 27K OHM 1% 1/16W 0402 | 27 kOhms ±1% 0.063W, 1/16W Chip Resistor 0402 (1005 Metric) Moisture Resistant Thick Film
R145, R146, R147, R148, R149, R150, R154, R155 | RC0402FR-074K75P | 8 | RES SMD 4.75K OHM 1% 1/16W 0402 | 4.75 kOhms ±1% 0.063W, 1/16W Chip Resistor 0402 (1005 Metric) Moisture Resistant Thick Film
R158 | ERJ-P6WF1000V | 1 | RES SMD 100 OHM 1% 1/2W 0805 | 100 Ohms ±1% 0.5W, 1/2W Chip Resistor 0805 (2012 Metric) Automotive AEC-Q200, Pulse Withstanding Thick Film
R162 | RC0402FR-0754K9L | 1 | RES SMD 54.9K OHM 1% 1/16W 0402 | 54.9 kOhms ±1% 0.063W, 1/16W Chip Resistor 0402 (1005 Metric) Moisture Resistant Thick Film
R163 | RC0402FR-071K2L | 1 | RES SMD 1.2K OHM 1% 1/16W 0402 | 1.2 kOhms ±1% 0.063W, 1/16W Chip Resistor 0402 (1005 Metric) Moisture Resistant Thick Film
R167 | RC0402FR-0744K2L | 1 | RES SMD 44.2K OHM 1% 1/16W 0402 | 44.2 kOhms ±1% 0.063W, 1/16W Chip Resistor 0402 (1005 Metric) Moisture Resistant Thick Film
R168 | RC0402FR-0711KL | 1 | RES SMD 11K OHM 1% 1/16W 0402 | 11 kOhms ±1% 0.063W, 1/16W Chip Resistor 0402 (1005 Metric) Moisture Resistant Thick Film
TFT1 | 0524352271 | 1 | LH200K-IF05 | 22 Position FFC, FPC Connector Contacts, Top 0.020" (0.50mm) Surface Mount, Right Angle
U1 | BQ25611DRTWT | 1 | BQ25611DRTWT | Charger IC Lithium Ion/Polymer 24-WQFN (4x4)
U2, U9, U11, U12 | TPD3F303DPVR | 4 | TPD3F303DPVR | RC (Pi) EMI Filter 2nd Order Low Pass 3 Channel R = 47Ohms, 100Ohms, C = 20pF 8-UFDFN Exposed Pad
U3, U4 | NUF4401MNT1G | 2 | NUF4401MNT1G | EMI filter w/ ESD prot. NUF4401MN 12mm r
U5 | LH200K-IF05 | 1 | LH200K-IF05 | 2” TFT LCD Display.
U6 | BG95-M1 | 1 | BG95-M1 | LTE Cat M1, LTE Cat NB2 and EGPRS Transceiver Module Antenna Not Included Surface Mount
U7 | USBLC6-2SC6 | 1 | USBLC6-2SC6 | 17V Clamp 5A (8/20µs) Ipp Tvs Diode Surface Mount SOT-23-6
U8, U25 | ECMF02-2AMX6 | 2 | ECMF02-2AMX6 | 2 Line Common Mode Choke Surface Mount 200mA DCR 2.5Ohm
U10 | 1042240820 | 1 | 1042240820 | 6 Position Card Connector NANO SIM Surface Mount, Right Angle Gold
U13 | STSPIN220 | 1 | STSPIN220 | Bipolar Motor Driver Power MOSFET Step/Direction 16-VFQFPN (3x3)
U15 | TPS6209733RWKR | 1 | TPS6209733RWKR | Buck Switching Regulator IC Positive Fixed 3.3V 1 Output 2A 11-VFQFN
U16, U17 | TS3USB3031RMGR | 2 | TS3USB3031RMGR | USB Switch IC 1 Channel 12-WQFN (1.8x1.8)
U18, U19 | TXB0108DQSR | 2 | TXB0108DQSR | Voltage Level Translator Bidirectional 1 Circuit 8 Channel 100Mbps 20-USON (4x2)
U20 | EMIF06-MSD02N16 | 1 | EMIF06-MSD02N16 | RC (Pi) EMI Filter 2nd Order Low Pass 6 Channel R = 45Ohms, C = 20pF (Total) 16-UFDFN Exposed Pad
U21 | BQ24392RSER | 1 | BQ24392RSER | Battery Multi-Function Controller IC 10-UQFN (2.0x1.5)
U22 | CP2102N-A02-GQFN28R | 1 | CP2102N-A02-GQFN28R | USB Bridge, USB to UART USB 2.0 UART Interface 28-QFN (5x5)
U23 | TPD6S300ARUKR | 1 | TPD6S300ARUKR | USB Type-C™ Port Protector: Short-to-VBUS Overvoltage and IEC ESD Protection
U24 | TPS61169DCKR | 1 | TPS61169DCKR | LED Driver IC 1 Output DC DC Regulator Step-Up (Boost) PWM Dimming 1.8A (Switch) SC-70-5
U26 | STM32G473RET6 | 1 | STM32G473RET6 | ARM® Cortex®-M4 STM32G4 Microcontroller IC 32-Bit 170MHz 512KB (512K x 8) FLASH 64-LQFP (10x10)
U27 | MT25QL256ABA1EW9-0SIT TR | 1 | MT25QL256ABA1EW9-0SIT TR | 256Mb, 3V, Multiple I/O Serial Flash Memory, Quad/Dual
U28, U29, U30 | PCAL9539AHF,128 | 3 | PCAL9539AHF,128 | I/O Expander with interrupt and reset 16 I²C 400kHz 24-HWQFN (4x4)
U31 | PCA9545ARGYR | 1 | PCA9545ARGYR | 4-Channel I2C And SMBus Multiplexer With Interrupt Logic And Reset Functions
U32 | 24LC00T-I/OT | 1 | 24LC00T-I/OT | EEPROM Memory IC 128b (16 x 8) I²C 400kHz 3500ns SOT-23-5
U33 | TPS22810DRVT | 1 | TPS22810DRVT | TPS22810, 2.7-18-V, 79-mOhm On-Resistance Load Switch With Thermal Protection
U34 | ATECC608A-MAHDA-S | 1 | ATECC608A-MAHDA-S | Authentication Chip 8-UDFN (2x3)
U35 | RV-3028-C7 32.768KHZ 1PPM-TA-QC | 1 | RV-3028-C7 32.768KHZ 1PPM-TA-QC | 2-Bit Bidirectional Voltage-Level Translator for Open-Drain Application
U36 | TPS55340RTET | 1 | TPS55340RTET | Boost Switching Regulator IC Positive, Isolation Capable Adjustable 2.9V 1 Output 5.25A (Switch) 16-WFQFN Exposed Pad
U37 | TSB711AILT | 1 | TSB711AILT | General Purpose Amplifier 1 Circuit Rail-to-Rail SOT-23-5
U38 | PCA9632TK,118 | 1 | PCA9632TK,118 | LED Driver IC 4 Output Power Switch PWM Dimming 25mA 8-HVSON (3x3)
U39 | TS3USBCA410IRSVT | 1 | TS3USBCA410IRSVT | USB Switch IC 1 Channel 16-UQFN (2.6x1.8)
U40 | LDLN025PU18R | 1 | LDLN025PU18R | Linear Voltage Regulator IC 1 Output 250mA 4-DFN (1x1)
U41 | BMA253 | 1 | BMA253 | Accelerometer X, Y, Z Axis ±2g, 4g, 8g, 16g 8Hz ~ 1kHz 12-LGA (2x2)
X3 | NX3215SA-32.768KHZ-EXS00A-MU00525 | 1 | NX3215SA-32.768KHZ-EXS00A-MU00525 | 32.768kHz Crystal 6pF 70 kOhms 2-SMD, No Lead
X5 | 686108183522 | 1 | KEYPAD | 8 Position FFC Connector Contacts, Bottom 0.039" (1.00mm) Surface Mount, Right Angle
X6, X7 | U.FL-R-SMT-1(10) | 2 | U.FL-R-SMT-1(10) | U.FL (UMCC) Connector Receptacle, Male Pin 50Ohm Surface Mount Solder