## 20201215-SGU-Acme_CPU_Control_B
Designator | Manufacturer Part Number | Quantity | Comment | Description
B1 | CPH3225A | 1 | CAP 11MF 3.3V SURFACE MNT | 11mF (EDLC) Supercapacitor 3.3V 1210 (3225 Metric)
BTN1 | USLPT2819DT2TR | 1 | RESET | Tactile Switch SPST-NO Top Actuated Surface Mount
BTN2 | USLPT2819DT2TR | 1 | BOOT | Tactile Switch SPST-NO Top Actuated Surface Mount
C1 | CC0603KRX5R7BB105 | 1 | CAP CER 1UF 16V X5R 0603 | 1µF ±10% 16V Ceramic Capacitor X5R 0603 (1608 Metric)
C2 | CGA2B3X7R1H473K050BB | 1 | CAP CER 0.047UF 50V X7R 0402 | 0.047µF ±10% 50V Ceramic Capacitor X7R 0402 (1005 Metric)
C3 | CC0603KRX5R6BB475 | 1 | CAP CER 4.7UF 10V X5R 0603 | 4.7µF ±10% 10V Ceramic Capacitor X5R 0603 (1608 Metric)
C4 | CC1206KKX7R8BB106 | 1 | CAP CER 10UF 25V X7R 1206 | 10µF ±10% 25V Ceramic Capacitor X7R 1206 (3216 Metric)
C5 | GRM21BR71A106KA73L | 1 | CAP CER 10uF X7R 10% 0805 | Capacitor,10uF,10V,X7R,10%,0805,Murata
C6 | GRM21BR71A106KA73L | 1 | CAP CER 10uF X7R 10% 0805 | Capacitor,10uF,10V,X7R,10%,0805,Murata
C7 | GRM21BR71A106KA73L | 1 | CAP CER 10uF X7R 10% 0805 | Capacitor,10uF,10V,X7R,10%,0805,Murata
C8 | GRM21BR71A106KA73L | 1 | CAP CER 10uF X7R 10% 0805 | Capacitor,10uF,10V,X7R,10%,0805,Murata
C9 | CGA2B3X7R1H104K050BB | 1 | CAP CER 0.1UF 50V X7R 0402 | 0.1µF ±10% 50V Ceramic Capacitor X7R 0402 (1005 Metric)
C10 | CGA2B3X7R1H104K050BB | 1 | CAP CER 0.1UF 50V X7R 0402 | 0.1µF ±10% 50V Ceramic Capacitor X7R 0402 (1005 Metric)
C11 | AC0402CRNPO9BN5R6 | 1 | CAP CER 5.6PF 50V NPO 0402 | 5.6pF ±0.25pF 50V Ceramic Capacitor C0G, NP0 0402 (1005 Metric)
C12 | AC0402CRNPO9BN5R6 | 1 | CAP CER 5.6PF 50V NPO 0402 | 5.6pF ±0.25pF 50V Ceramic Capacitor C0G, NP0 0402 (1005 Metric)
C13 | 865080443009 | 1 | CAP ALUM 68 UF 20% 25 V SMD | 68µF 25V Aluminum Electrolytic Capacitors Radial, Can - SMD 2000 Hrs @ 105°C
C14 | 865080443009 | 1 | CAP ALUM 68 UF 20% 25 V SMD | 68µF 25V Aluminum Electrolytic Capacitors Radial, Can - SMD 2000 Hrs @ 105°C
C15 | 865080443009 | 1 | CAP ALUM 68 UF 20% 25 V SMD | 68µF 25V Aluminum Electrolytic Capacitors Radial, Can - SMD 2000 Hrs @ 105°C
C16 | CC0402KRX5R5BB105 | 1 | CAP CER 1UF 6.3V X5R 0402 | 1µF ±10% 6.3V Ceramic Capacitor X5R 0402 (1005 Metric)
C17 | CGA2B3X7R1H104K050BB | 1 | CAP CER 0.1UF 50V X7R 0402 | 0.1µF ±10% 50V Ceramic Capacitor X7R 0402 (1005 Metric)
C18 | CGA2B3X7R1H104K050BB | 1 | CAP CER 0.1UF 50V X7R 0402 | 0.1µF ±10% 50V Ceramic Capacitor X7R 0402 (1005 Metric)
C19 | CC0402KRX5R5BB105 | 1 | CAP CER 1UF 6.3V X5R 0402 | 1µF ±10% 6.3V Ceramic Capacitor X5R 0402 (1005 Metric)
C20 | CGA2B3X7R1H104K050BB | 1 | CAP CER 0.1UF 50V X7R 0402 | 0.1µF ±10% 50V Ceramic Capacitor X7R 0402 (1005 Metric)
C21 | CGA2B3X7R1H104K050BB | 1 | CAP CER 0.1UF 50V X7R 0402 | 0.1µF ±10% 50V Ceramic Capacitor X7R 0402 (1005 Metric)
C22 | CGA2B3X7R1H104K050BB | 1 | CAP CER 0.1UF 50V X7R 0402 | 0.1µF ±10% 50V Ceramic Capacitor X7R 0402 (1005 Metric)
C23 | CGA2B3X7R1H104K050BB | 1 | CAP CER 0.1UF 50V X7R 0402 | 0.1µF ±10% 50V Ceramic Capacitor X7R 0402 (1005 Metric)
C24 | GRM155R60J225ME15D | 1 | CAP CER 2.2UF 6.3V X5R 0402 | 2.2µF ±20% 6.3V Ceramic Capacitor X5R 0402 (1005 Metric)
C25 | 865080142007 | 1 | CAP ALUM 100 UF 20% 6.3 V SMD | 100µF 6.3V Aluminum Electrolytic Capacitors Radial, Can - SMD 2000 Hrs @ 105°C
C26 | 865080142007 | 1 | CAP ALUM 100 UF 20% 6.3 V SMD | 100µF 6.3V Aluminum Electrolytic Capacitors Radial, Can - SMD 2000 Hrs @ 105°C
C27 | CGA2B3X7R1H104K050BB | 1 | CAP CER 0.1UF 50V X7R 0402 | 0.1µF ±10% 50V Ceramic Capacitor X7R 0402 (1005 Metric)
C28 | CGA2B3X7R1H104K050BB | 1 | CAP CER 0.1UF 50V X7R 0402 | 0.1µF ±10% 50V Ceramic Capacitor X7R 0402 (1005 Metric)
C29 | CC0402JRNPO9BN330 | 1 | CAP CER 33PF 50V C0G/NPO 0402 | 33pF ±5% 50V Ceramic Capacitor C0G, NP0 0402 (1005 Metric)
C30 | CC0402JRNPO9BN330 | 1 | CAP CER 33PF 50V C0G/NPO 0402 | 33pF ±5% 50V Ceramic Capacitor C0G, NP0 0402 (1005 Metric)
C31 | C0402C100K5GACTU | 1 | CAP CER 10PF 50V C0G/NP0 0402 | 10pF ±10% 50V Ceramic Capacitor C0G, NP0 0402 (1005 Metric)
C32 | C0402C100K5GACTU | 1 | CAP CER 10PF 50V C0G/NP0 0402 | 10pF ±10% 50V Ceramic Capacitor C0G, NP0 0402 (1005 Metric)
C37 | CC0402JRNPO9BN101 | 1 | C 100pF 50V C0G, NP0 0402 | 100pF ±5% 50V Ceramic Capacitor C0G, NP0 0402 (1005 Metric)
C38 | 04023C103KAT2A | 1 | CAP CER 10nF 25V X7R 10% 0402 | Cap Cer 10nF 25V X7R 10% 0402
C39 | CGA2B3X7R1H104K050BB | 1 | CAP CER 0.1UF 50V X7R 0402 | 0.1µF ±10% 50V Ceramic Capacitor X7R 0402 (1005 Metric)
C40 | CC0402KRX7R7BB104 | 1 | CAP CER 0.1UF 16V X7R 0402 | 0.1µF ±10% 16V Ceramic Capacitor X7R 0402 (1005 Metric)
C41 | GRM188R61C106KAALJ | 1 | CAP CER 10UF 16V X5R 0603 | 10µF ±10% 16V Ceramic Capacitor X5R 0603 (1608 Metric)
C42 | GRM188R61C106KAALJ | 1 | CAP CER 10UF 16V X5R 0603 | 10µF ±10% 16V Ceramic Capacitor X5R 0603 (1608 Metric)
C43 | CC0402KRX7R7BB104 | 1 | CAP CER 0.1UF 16V X7R 0402 | 0.1µF ±10% 16V Ceramic Capacitor X7R 0402 (1005 Metric)
C44 | CGA2B3X7R1H104K050BB | 1 | CAP CER 0.1UF 50V X7R 0402 | 0.1µF ±10% 50V Ceramic Capacitor X7R 0402 (1005 Metric)
C45 | CGA2B3X7R1H104K050BB | 1 | CAP CER 0.1UF 50V X7R 0402 | 0.1µF ±10% 50V Ceramic Capacitor X7R 0402 (1005 Metric)
C46 | CC0402KRX5R5BB105 | 1 | CAP CER 1UF 6.3V X5R 0402 | 1µF ±10% 6.3V Ceramic Capacitor X5R 0402 (1005 Metric)
C47 | CC0402KRX5R5BB105 | 1 | CAP CER 1UF 6.3V X5R 0402 | 1µF ±10% 6.3V Ceramic Capacitor X5R 0402 (1005 Metric)
C50 | 04023C103KAT2A | 1 | CAP CER 10nF 25V X7R 10% 0402 | Cap Cer 10nF 25V X7R 10% 0402
C51 | C0402C102K5RACTU | 1 | CAP CER 1000PF 50V X7R 0402 | 1000pF ±10% 50V Ceramic Capacitor X7R 0402 (1005 Metric)
C52 | CC0402KRX5R5BB105 | 1 | CAP CER 1UF 6.3V X5R 0402 | 1µF ±10% 6.3V Ceramic Capacitor X5R 0402 (1005 Metric)
C53 | CGA2B2X7R1E223K050BA | 1 | CAP CER 0.022UF 25V X7R 0402 | 0.022µF ±10% 25V Ceramic Capacitor X7R 0402 (1005 Metric)
C54 | CC0805MKX5R8BB226 | 1 | CAP CER 22UF 25V X5R 0805 | 22µF ±20% 25V Ceramic Capacitor X5R 0805 (2012 Metric)
C55 | CC0603KRX5R7BB225 | 1 | CAP CER 2.2UF 16V X5R 0603 | 2.2µF ±10% 16V Ceramic Capacitor X5R 0603 (1608 Metric)
C56 | CC0402KRX5R5BB105 | 1 | CAP CER 1UF 6.3V X5R 0402 | 1µF ±10% 6.3V Ceramic Capacitor X5R 0402 (1005 Metric)
C61 | CC0805MKX5R8BB226 | 1 | CAP CER 22UF 25V X5R 0805 | 22µF ±20% 25V Ceramic Capacitor X5R 0805 (2012 Metric)
C62 | CC0402KRX7R7BB104 | 1 | CAP CER 0.1UF 16V X7R 0402 | 0.1µF ±10% 16V Ceramic Capacitor X7R 0402 (1005 Metric)
C63 | 04023C103KAT2A | 1 | CAP CER 10nF 25V X7R 10% 0402 | Cap Cer 10nF 25V X7R 10% 0402
C64 | CC0805MKX5R8BB226 | 1 | CAP CER 22UF 25V X5R 0805 | 22µF ±20% 25V Ceramic Capacitor X5R 0805 (2012 Metric)
C65 | CGA2B3X7R1H104K050BB | 1 | CAP CER 0.1UF 50V X7R 0402 | 0.1µF ±10% 50V Ceramic Capacitor X7R 0402 (1005 Metric)
C66 | CGA2B3X7R1H104K050BB | 1 | CAP CER 0.1UF 50V X7R 0402 | 0.1µF ±10% 50V Ceramic Capacitor X7R 0402 (1005 Metric)
C67 | CGA2B3X7R1H104K050BB | 1 | CAP CER 0.1UF 50V X7R 0402 | 0.1µF ±10% 50V Ceramic Capacitor X7R 0402 (1005 Metric)
C68 | CGA2B3X7R1H104K050BB | 1 | CAP CER 0.1UF 50V X7R 0402 | 0.1µF ±10% 50V Ceramic Capacitor X7R 0402 (1005 Metric)
C69 | CGA2B3X7R1H104K050BB | 1 | CAP CER 0.1UF 50V X7R 0402 | 0.1µF ±10% 50V Ceramic Capacitor X7R 0402 (1005 Metric)
C70 | CGA2B3X7R1H104K050BB | 1 | CAP CER 0.1UF 50V X7R 0402 | 0.1µF ±10% 50V Ceramic Capacitor X7R 0402 (1005 Metric)
C71 | GRM155R60J225ME15D | 1 | CAP CER 2.2UF 6.3V X5R 0402 | 2.2µF ±20% 6.3V Ceramic Capacitor X5R 0402 (1005 Metric)
C72 | CGA2B3X7R1H104K050BB | 1 | CAP CER 0.1UF 50V X7R 0402 | 0.1µF ±10% 50V Ceramic Capacitor X7R 0402 (1005 Metric)
C73 | CC0603MRX5R8BB105 | 1 | CAP CER 1UF 25V X5R 0603 | 1µF ±20% 25V Ceramic Capacitor X5R 0603 (1608 Metric)
C74 | CGA2B3X7R1H104K050BB | 1 | CAP CER 0.1UF 50V X7R 0402 | 0.1µF ±10% 50V Ceramic Capacitor X7R 0402 (1005 Metric)
C75 | CC0402KRX7R7BB104 | 1 | CAP CER 0.1UF 16V X7R 0402 | 0.1µF ±10% 16V Ceramic Capacitor X7R 0402 (1005 Metric)
C76 | CC0603KRX5R7BB475 | 1 | CAP CER 4.7UF 16V X5R 0603 | 4.7µF ±10% 16V Ceramic Capacitor X5R 0603 (1608 Metric)
C77 | CC0603KRX5R7BB475 | 1 | CAP CER 4.7UF 16V X5R 0603 | 4.7µF ±10% 16V Ceramic Capacitor X5R 0603 (1608 Metric)
C78 | CC0402KRX7R7BB104 | 1 | CAP CER 0.1UF 16V X7R 0402 | 0.1µF ±10% 16V Ceramic Capacitor X7R 0402 (1005 Metric)
C79 | GRM188R61C106KAALJ | 1 | CAP CER 10UF 16V X5R 0603 | 10µF ±10% 16V Ceramic Capacitor X5R 0603 (1608 Metric)
C80 | CC0402KRX7R7BB104 | 1 | CAP CER 0.1UF 16V X7R 0402 | 0.1µF ±10% 16V Ceramic Capacitor X7R 0402 (1005 Metric)
C88 | CC0402KRX5R7BB105 | 1 | CAP CER 1UF 16V X5R 0402 | 1µF ±10% 16V Ceramic Capacitor X5R 0402 (1005 Metric)
C89 | CGA2B3X7R1H104K050BB | 1 | CAP CER 0.1UF 50V X7R 0402 | 0.1µF ±10% 50V Ceramic Capacitor X7R 0402 (1005 Metric)
C90 | GRM188R61C106KAALJ | 1 | CAP CER 10UF 16V X5R 0603 | 10µF ±10% 16V Ceramic Capacitor X5R 0603 (1608 Metric)
C91 | CGA2B3X7R1H104K050BB | 1 | CAP CER 0.1UF 50V X7R 0402 | 0.1µF ±10% 50V Ceramic Capacitor X7R 0402 (1005 Metric)
C92 | CL21B106KOQNNNG | 1 | CAP CER 10UF 16V X7R 0805 | 10µF ±10% 16V Ceramic Capacitor X7R 0805 (2012 Metric)
C93 | GRM188R61C106KAALJ | 1 | CAP CER 10UF 16V X5R 0603 | 10µF ±10% 16V Ceramic Capacitor X5R 0603 (1608 Metric)
C94 | GRM188R61C106KAALJ | 1 | CAP CER 10UF 16V X5R 0603 | 10µF ±10% 16V Ceramic Capacitor X5R 0603 (1608 Metric)
C95 | CC0402KRX7R9BB221 | 1 | CAP CER 220PF 50V X7R 0402 | 220pF ±10% 50V Ceramic Capacitor X7R 0402 (1005 Metric)
C96 | C2012X7R1V475K125AC | 1 | CAP CER 4.7UF 35V X7R 0805 | CAP CER 4.7UF 35V X7R 0805
C97 | CC0402KRX7R9BB221 | 1 | CAP CER 220PF 50V X7R 0402 | 220pF ±10% 50V Ceramic Capacitor X7R 0402 (1005 Metric)
C98 | GRM21BR71A106KA73L | 1 | CAP CER 10uF X7R 10% 0805 | Capacitor,10uF,10V,X7R,10%,0805,Murata
C99 | CGA2B3X7R1H104K050BB | 1 | CAP CER 0.1UF 50V X7R 0402 | 0.1µF ±10% 50V Ceramic Capacitor X7R 0402 (1005 Metric)
C100 | CGA2B3X7R1H104K050BB | 1 | CAP CER 0.1UF 50V X7R 0402 | 0.1µF ±10% 50V Ceramic Capacitor X7R 0402 (1005 Metric)
C101 | CGA2B3X7R1H104K050BB | 1 | CAP CER 0.1UF 50V X7R 0402 | 0.1µF ±10% 50V Ceramic Capacitor X7R 0402 (1005 Metric)
C102 | CGA2B3X7R1H104K050BB | 1 | CAP CER 0.1UF 50V X7R 0402 | 0.1µF ±10% 50V Ceramic Capacitor X7R 0402 (1005 Metric)
C103 | CGA2B3X7R1H104K050BB | 1 | CAP CER 0.1UF 50V X7R 0402 | 0.1µF ±10% 50V Ceramic Capacitor X7R 0402 (1005 Metric)
C104 | CGA2B3X7R1H104K050BB | 1 | CAP CER 0.1UF 50V X7R 0402 | 0.1µF ±10% 50V Ceramic Capacitor X7R 0402 (1005 Metric)
C105 | CC0402KRX5R7BB105 | 1 | CAP CER 1UF 16V X5R 0402 | 1µF ±10% 16V Ceramic Capacitor X5R 0402 (1005 Metric)
C106 | CGA2B3X7R1H104K050BB | 1 | CAP CER 0.1UF 50V X7R 0402 | 0.1µF ±10% 50V Ceramic Capacitor X7R 0402 (1005 Metric)
C107 | CC0402KRX5R7BB105 | 1 | CAP CER 1UF 16V X5R 0402 | 1µF ±10% 16V Ceramic Capacitor X5R 0402 (1005 Metric)
C108 | CGA2B3X7R1H104K050BB | 1 | CAP CER 0.1UF 50V X7R 0402 | 0.1µF ±10% 50V Ceramic Capacitor X7R 0402 (1005 Metric)
C109 | CGA2B3X7R1H104K050BB | 1 | CAP CER 0.1UF 50V X7R 0402 | 0.1µF ±10% 50V Ceramic Capacitor X7R 0402 (1005 Metric)
C110 | CGA2B3X7R1H104K050BB | 1 | CAP CER 0.1UF 50V X7R 0402 | 0.1µF ±10% 50V Ceramic Capacitor X7R 0402 (1005 Metric)
C111 | CGA2B3X7R1H104K050BB | 1 | CAP CER 0.1UF 50V X7R 0402 | 0.1µF ±10% 50V Ceramic Capacitor X7R 0402 (1005 Metric)
C112 | CGA2B3X7R1H104K050BB | 1 | CAP CER 0.1UF 50V X7R 0402 | 0.1µF ±10% 50V Ceramic Capacitor X7R 0402 (1005 Metric)
C113 | GRM155R60J225ME15D | 1 | CAP CER 2.2UF 6.3V X5R 0402 | 2.2µF ±20% 6.3V Ceramic Capacitor X5R 0402 (1005 Metric)
C114 | CGA2B3X7R1H104K050BB | 1 | CAP CER 0.1UF 50V X7R 0402 | 0.1µF ±10% 50V Ceramic Capacitor X7R 0402 (1005 Metric)
C115 | GRM155R60J225ME15D | 1 | CAP CER 2.2UF 6.3V X5R 0402 | 2.2µF ±20% 6.3V Ceramic Capacitor X5R 0402 (1005 Metric)
C116 | CGA2B3X7R1H104K050BB | 1 | CAP CER 0.1UF 50V X7R 0402 | 0.1µF ±10% 50V Ceramic Capacitor X7R 0402 (1005 Metric)
C117 | GRM155R60J225ME15D | 1 | CAP CER 2.2UF 6.3V X5R 0402 | 2.2µF ±20% 6.3V Ceramic Capacitor X5R 0402 (1005 Metric)
C118 | CGA2B3X7R1H104K050BB | 1 | CAP CER 0.1UF 50V X7R 0402 | 0.1µF ±10% 50V Ceramic Capacitor X7R 0402 (1005 Metric)
C119 | CGA2B3X7R1H104K050BB | 1 | CGA2B3X7R1H104K050BB | 0.1µF ±10% 50V Ceramic Capacitor X7R 0402 (1005 Metric)
C120 | CGA2B3X7R1H104K050BB | 1 | CAP CER 0.1UF 50V X7R 0402 | 0.1µF ±10% 50V Ceramic Capacitor X7R 0402 (1005 Metric)
C121 | GRM188R6YA225KA12D | 1 | CAP CER 2.2UF 35V X5R 0603 | 2.2µF ±10% 35V Ceramic Capacitor X5R 0603 (1608 Metric)
C122 | CC0402KRX7R7BB104 | 1 | CAP CER 0.1UF 16V X7R 0402 | 0.1µF ±10% 16V Ceramic Capacitor X7R 0402 (1005 Metric)
C123 | GRM188R6YA225KA12D | 1 | CAP CER 2.2UF 35V X5R 0603 | 2.2µF ±10% 35V Ceramic Capacitor X5R 0603 (1608 Metric)
C124 | CGA2B3X7R1H104K050BB | 1 | CAP CER 0.1UF 50V X7R 0402 | 0.1µF ±10% 50V Ceramic Capacitor X7R 0402 (1005 Metric)
C125 | CC0402KRX7R7BB104 | 1 | CAP CER 0.1UF 16V X7R 0402 | 0.1µF ±10% 16V Ceramic Capacitor X7R 0402 (1005 Metric)
C126 | CC0402KRX7R7BB104 | 1 | CAP CER 0.1UF 16V X7R 0402 | 0.1µF ±10% 16V Ceramic Capacitor X7R 0402 (1005 Metric)
C127 | CPH3225A | 1 | CAP 11MF 3.3V SURFACE MNT | 11mF (EDLC) Supercapacitor 3.3V 1210 (3225 Metric)
C128 | CGA2B3X7R1H104K050BB | 1 | CAP CER 0.1UF 50V X7R 0402 | 0.1µF ±10% 50V Ceramic Capacitor X7R 0402 (1005 Metric)
C129 | CGA2B3X7R1H104K050BB | 1 | CAP CER 0.1UF 50V X7R 0402 | 0.1µF ±10% 50V Ceramic Capacitor X7R 0402 (1005 Metric)
C130 | CC0805MKX5R8BB226 | 1 | CAP CER 22UF 25V X5R 0805 | 22µF ±20% 25V Ceramic Capacitor X5R 0805 (2012 Metric)
C131 | CGA2B3X7R1H104K050BB | 1 | CAP CER 0.1UF 50V X7R 0402 | 0.1µF ±10% 50V Ceramic Capacitor X7R 0402 (1005 Metric)
C132 | C0402C182J5RACTU | 1 | CAP CER 1800PF 50V X7R 0402 | 1800pF ±5% 50V Ceramic Capacitor X7R 0402 (1005 Metric)
C133 | CC0402KRX5R7BB105 | 1 | CAP CER 1UF 16V X5R 0402 | 1µF ±10% 16V Ceramic Capacitor X5R 0402 (1005 Metric)
C134 | CL21B106KOQNNNG | 1 | CAP CER 10UF 16V X7R 0805 | 10µF ±10% 16V Ceramic Capacitor X7R 0805 (2012 Metric)
C135 | CL21B106KOQNNNG | 1 | CAP CER 10UF 16V X7R 0805 | 10µF ±10% 16V Ceramic Capacitor X7R 0805 (2012 Metric)
C136 | CC0805MKX5R8BB226 | 1 | CAP CER 22UF 25V X5R 0805 | 22µF ±20% 25V Ceramic Capacitor X5R 0805 (2012 Metric)
C137 | CC0805MKX5R8BB226 | 1 | CAP CER 22UF 25V X5R 0805 | 22µF ±20% 25V Ceramic Capacitor X5R 0805 (2012 Metric)
C138 | CC0805MKX5R8BB226 | 1 | CAP CER 22UF 25V X5R 0805 | 22µF ±20% 25V Ceramic Capacitor X5R 0805 (2012 Metric)
C139 | CC0402KRX5R7BB105 | 1 | CAP CER 1UF 16V X5R 0402 | 1µF ±10% 16V Ceramic Capacitor X5R 0402 (1005 Metric)
C140 | CGA2B3X7R1H104K050BB | 1 | CAP CER 0.1UF 50V X7R 0402 | 0.1µF ±10% 50V Ceramic Capacitor X7R 0402 (1005 Metric)
C141 | CGA2B3X7R1H104K050BB | 1 | CAP CER 0.1UF 50V X7R 0402 | 0.1µF ±10% 50V Ceramic Capacitor X7R 0402 (1005 Metric)
C142 | CGA2B3X7R1H104K050BB | 1 | CAP CER 0.1UF 50V X7R 0402 | 0.1µF ±10% 50V Ceramic Capacitor X7R 0402 (1005 Metric)
C143 | CC0402KRX5R7BB105 | 1 | CAP CER 1UF 16V X5R 0402 | 1µF ±10% 16V Ceramic Capacitor X5R 0402 (1005 Metric)
C144 | CGA2B3X7R1H104K050BB | 1 | CAP CER 0.1UF 50V X7R 0402 | 0.1µF ±10% 50V Ceramic Capacitor X7R 0402 (1005 Metric)
C145 | GRM155R60J225ME15D | 1 | CAP CER 2.2UF 6.3V X5R 0402 | 2.2µF ±20% 6.3V Ceramic Capacitor X5R 0402 (1005 Metric)
C146 | GRM155R60J225ME15D | 1 | CAP CER 2.2UF 6.3V X5R 0402 | 2.2µF ±20% 6.3V Ceramic Capacitor X5R 0402 (1005 Metric)
C147 | CGA2B3X7R1H104K050BB | 1 | CAP CER 0.1UF 50V X7R 0402 | 0.1µF ±10% 50V Ceramic Capacitor X7R 0402 (1005 Metric)
C148 | CGA2B3X7R1H104K050BB | 1 | CAP CER 0.1UF 50V X7R 0402 | 0.1µF ±10% 50V Ceramic Capacitor X7R 0402 (1005 Metric)
D1 | ESDA7P120-1U1M | 1 | ESDA7P120-1U1M | 11.5V Clamp 120A (8/20µs) Ipp Tvs Diode Surface Mount 1610
D2 | ESDA7P120-1U1M | 1 | ESDA7P120-1U1M | 11.5V Clamp 120A (8/20µs) Ipp Tvs Diode Surface Mount 1610
D3 | ESDA7P120-1U1M | 1 | ESDA7P120-1U1M | 11.5V Clamp 120A (8/20µs) Ipp Tvs Diode Surface Mount 1610
D4 | NSR0140P2T5G | 1 | NSR0140P2T5G | Diode Schottky 30V 70mA (DC) Surface Mount SOD-923
D5 | SMF05CT1G | 1 | SMF05CT1G | 12.5V Clamp 8A (8/20µs) Ipp Tvs Diode Surface Mount SC-88/SC70-6/SOT-363
D6 | SMF05CT1G | 1 | SMF05CT1G | 12.5V Clamp 8A (8/20µs) Ipp Tvs Diode Surface Mount SC-88/SC70-6/SOT-363
D7 | SR05-02CTG | 1 | SR05-02CTG | TVS DIODE 5VWM 18VC SOT143
D8 | NSR0140P2T5G | 1 | NSR0140P2T5G | Diode Schottky 30V 70mA (DC) Surface Mount SOD-923
D9 | ESDA7P120-1U1M | 1 | ESDA7P120-1U1M | 11.5V Clamp 120A (8/20µs) Ipp Tvs Diode Surface Mount 1610
D10 | NSR0140P2T5G | 1 | NSR0140P2T5G | Diode Schottky 30V 70mA (DC) Surface Mount SOD-923
D11 | LTST-C191KGKT | 1 | RESERVED | Green 571nm LED Indication - Discrete 2V 0603 (1608 Metric)
D12 | MM3Z5V1C | 1 | MM3Z5V1C | Zener Diode 5.1V 200mW ±5% Surface Mount SOD-323F
D13 | LTST-C191KRKT | 1 | LED RED CLEAR 0603 SMD | Red 631nm LED Indication - Discrete 2V 0603 (1608 Metric)
D14 | LTST-C191KGKT | 1 | LED GREEN CLEAR 0603 SMD | Green 571nm LED Indication - Discrete 2V 0603 (1608 Metric)
D15 | LTST-C191TBKT | 1 | LED BLUE CLEAR 0603 SMD | Blue 470nm LED Indication - Discrete 3.3V 0603 (1608 Metric)
D16 | ESDA7P120-1U1M | 1 | ESDA7P120-1U1M | 11.5V Clamp 120A (8/20µs) Ipp Tvs Diode Surface Mount 1610
D17 | SMF05CT1G | 1 | SMF05CT1G | 12.5V Clamp 8A (8/20µs) Ipp Tvs Diode Surface Mount SC-88/SC70-6/SOT-363
D18 | LTST-C191KGKT | 1 | +3V3 | Green 571nm LED Indication - Discrete 2V 0603 (1608 Metric)
D19 | STPS120MF | 1 | STPS120MF | Diode Schottky 20V 1A Surface Mount STmite Flat
D20 | MMSZ5226B-7-F | 1 | MMSZ5226B-7-F | Zener Diode ±5% Surface Mount SOD-123
D21 | ESDA25P35-1U1M | 1 | ESDA25P35-1U1M | 41V Clamp 35A (8/20µs) Ipp Tvs Diode Surface Mount 1610
D22 | NSR0140P2T5G | 1 | NSR0140P2T5G | Diode Schottky 30V 70mA (DC) Surface Mount SOD-923
D23 | PMEG4050EP,115 | 1 | PMEG4050EP,115 | Diode Schottky 40V 5A Surface Mount CFP5
D24 | SMF05CT1G | 1 | SMF05CT1G | 12.5V Clamp 8A (8/20µs) Ipp Tvs Diode Surface Mount SC-88/SC70-6/SOT-363
D25 | SMF05CT1G | 1 | SMF05CT1G | 12.5V Clamp 8A (8/20µs) Ipp Tvs Diode Surface Mount SC-88/SC70-6/SOT-363
ESP32_MOD | ESP32-WROOM-32D | 1 | ESP32-WROOM-32D | Bluetooth, WiFi 802.11b/g/n, Bluetooth v4.2 + EDR, Class 1, 2 and 3 Transceiver Module 2.4GHz ~ 2.5GHz Integrated, Trace Surface Mount
FB1 | MPZ1608S300ATAH0 | 1 | Not Fitted in BG95-M3_Global Variant | 30 Ohms @ 100MHz 1 Power Line Ferrite Bead 0603 (1608 Metric) 5A 10mOhm
FB2 | MPZ1608S300ATAH0 | 1 | MPZ1608S300ATAH0 | 30 Ohms @ 100MHz 1 Power Line Ferrite Bead 0603 (1608 Metric) 5A 10mOhm
FB3 | MPZ1608S300ATAH0 | 1 | MPZ1608S300ATAH0 | 30 Ohms @ 100MHz 1 Power Line Ferrite Bead 0603 (1608 Metric) 5A 10mOhm
FB4 | BLM18EG471SN1D | 1 | FERRITE BEAD 470 OHM 0603 1LN | 470 Ohms @ 100MHz 1 Ferrite Bead 0603 (1608 Metric) 500mA 210mOhm
FB5 | BLM15AX102SN1D | 1 | FERRITE BEAD 1 KOHM 0402 1LN | 1 kOhms @ 100MHz 1 Ferrite Bead 0402 (1005 Metric) 350mA 490mOhm
FB6 | BLM15AX102SN1D | 1 | FERRITE BEAD 1 KOHM 0402 1LN | 1 kOhms @ 100MHz 1 Ferrite Bead 0402 (1005 Metric) 350mA 490mOhm
L1 | IHLP1212BZER1R0M11 | 1 | FIXED IND 1UH 5A 24 MOHM SMD | 1µH Shielded Molded Inductor 5A 24mOhm Max Nonstandard
L3 | 74438323010 | 1 | FIXED IND 1UH 2.5A 75 MOHM SMD | 1µH Shielded Molded Inductor 2.5A 75mOhm Max 1008 (2520 Metric)
L4 | LPD5030-682MR | 1 | FIXED IND COUIPLED 6.8UH 1.2A 160 mOHM SMD | 6.8µH Shielded Coupled Inductors 1.2A 160mOhm Max 1919 (4.8x4.8 Metric)
L5 | MSD1048H-222 | 1 | FIXED IND COUIPLED 2.2UH 3.2A 22 MOHM SMD | 2.2µH Shielded Coupled Inductors 3.2A 22mOhm Max 4040 (10.3x10.3 Metric)
LD1 | 150066M153000 | 1 | 150066M153000 | Red, Green, Blue (RGB) 624nm Red, 525nm Green, 470nm Blue LED Indication - Discrete 2V Red, 3.3V Green, 3.3V Blue 0606 (1616 Metric)
P09 | LTST-C191KSKT | 1 | "PWR" | Yellow 591nm LED Indication - Discrete 2.1V 0603 (1608 Metric)
P10 | 201267-0005 | 1 | USB | USB-C (USB TYPE-C) USB 3.2 Gen 2 (USB 3.1 Gen 2, Superspeed + (USB 3.1)) Receptacle Connector 24 Position Surface Mount, Right Angle; Through Hole
P15 | LTST-C191TBKT | 1 | "ON" | Blue 470nm LED Indication - Discrete 3.3V 0603 (1608 Metric)
P16 | S4B-ZR(LF)(SN) | 1 | DC Motor | Connector Header Through Hole, Right Angle 4 position 0.059" (1.50mm)
P18 | S3B-ZR(LF)(SN) | 1 | BATT | Connector Header Through Hole, Right Angle 3 position 0.059" (1.50mm)
P19 | ERT-J1VG103JA | 1 | THERMISTOR NTC 10KOHM 3380K 0603 | NTC Thermistor 10k 0603 (1608 Metric)
P19.1 | S2B-ZR(LF)(SN) | 1 | "Batt Temp" | Connector Header Through Hole, Right Angle 2 position 0.059" (1.50mm)
P20 | 0545500571 | 1 | S201 | 5 Position FFC, FPC Connector Contacts, Top 0.020" (0.50mm) Surface Mount, Right Angle
P22 | S5B-ZR(LF)(SN) | 1 | BLDC I2C | Connector Header Through Hole, Right Angle 5 position 0.059" (1.50mm)
P23 | LTST-C191KRKT | 1 | "SYS_FAULT" | Red 631nm LED Indication - Discrete 2V 0603 (1608 Metric)
P24 | SMT-0440-S-R | 1 | BUZZ | Buzzers Transducer, Externally Driven 90mA 4kHz 70dB @ 3V, 10cm Surface Mount Solder Pads
P25 | S4B-ZR(LF)(SN) | 1 | Stepper Motor | Connector Header Through Hole, Right Angle 4 position 0.059" (1.50mm)
P28 | 0545500571 | 1 | S202 | 5 Position FFC, FPC Connector Contacts, Top 0.020" (0.50mm) Surface Mount, Right Angle
P102 | 5025700893 | 1 | uSD Card | 10 (8 + 2) Position Card Connector Secure Digital - microSD™ Surface Mount, Right Angle Gold
Q1 | DMN32D2LV-7 | 1 | DMN32D2LV-7 | Mosfet Array 2 N-Channel (Dual) 30V 400mA 400mW Surface Mount SOT-563
Q2 | BSS816NWH6327XTSA1 | 1 | BSS816NWH6327XTSA1 | N-Channel 20V 1.4A (Ta) 500mW (Ta) Surface Mount PG-SOT323-3
Q3 | DTC143ZET1G | 1 | DTC143ZET1G | Pre-Biased Bipolar Transistor (BJT) NPN - Pre-Biased 50V 100mA 200mW Surface Mount SC-75, SOT-416
Q4 | DTC143ZET1G | 1 | DTC143ZET1G | Pre-Biased Bipolar Transistor (BJT) NPN - Pre-Biased 50V 100mA 200mW Surface Mount SC-75, SOT-416
Q5 | DTC143ZET1G | 1 | DTC143ZET1G | Pre-Biased Bipolar Transistor (BJT) NPN - Pre-Biased 50V 100mA 200mW Surface Mount SC-75, SOT-416
Q6 | DTC143ZET1G | 1 | DTC143ZET1G | Pre-Biased Bipolar Transistor (BJT) NPN - Pre-Biased 50V 100mA 200mW Surface Mount SC-75, SOT-416
Q7 | DTC143ZET1G | 1 | DTC143ZET1G | Pre-Biased Bipolar Transistor (BJT) NPN - Pre-Biased 50V 100mA 200mW Surface Mount SC-75, SOT-416
Q8 | DTC143ZET1G | 1 | DTC143ZET1G | Pre-Biased Bipolar Transistor (BJT) NPN - Pre-Biased 50V 100mA 200mW Surface Mount SC-75, SOT-416
Q9 | DMN32D2LV-7 | 1 | DMN32D2LV-7 | Mosfet Array 2 N-Channel (Dual) 30V 400mA 400mW Surface Mount SOT-563
Q10 | BC847CW,115 | 1 | BC847CW,115 | Bipolar (BJT) Transistor NPN 45V 100mA 100MHz 200mW Surface Mount SOT-323-3
Q11 | BC847CW,115 | 1 | BC847CW,115 | Bipolar (BJT) Transistor NPN 45V 100mA 100MHz 200mW Surface Mount SOT-323-3
Q12 | DMN32D2LV-7 | 1 | DMN32D2LV-7 | Mosfet Array 2 N-Channel (Dual) 30V 400mA 400mW Surface Mount SOT-563
Q13 | EM6M2T2R | 1 | EM6M2T2R | Mosfet Array N and P-Channel 20V 200mA 150mW Surface Mount EMT6
Q14 | BC847CW,115 | 1 | BC847CW,115 | Bipolar (BJT) Transistor NPN 45V 100mA 100MHz 200mW Surface Mount SOT-323-3
R1 | RC0402FR-0710KP | 1 | RES SMD 10K OHM 1% 1/16W 0402 | 10 kOhms ±1% 0.063W, 1/16W Chip Resistor 0402 (1005 Metric) Moisture Resistant Thick Film
R2 | RC0402FR-0731K6L | 1 | RES SMD 31.6K OHM 1% 1/16W 0402 | 31.6 kOhms ±1% 0.063W, 1/16W Chip Resistor 0402 (1005 Metric) Moisture Resistant Thick Film
R3 | RC0402FR-075K36L | 1 | RES SMD 5.36K OHM 1% 1/16W 0402 | 5.36 kOhms ±1% 0.063W, 1/16W Chip Resistor 0402 (1005 Metric) Moisture Resistant Thick Film
R4 | RC0402FR-0710KP | 1 | RES SMD 10K OHM 1% 1/16W 0402 | 10 kOhms ±1% 0.063W, 1/16W Chip Resistor 0402 (1005 Metric) Moisture Resistant Thick Film
R5 | RC0402FR-072K7L | 1 | RES SMD 2.7K OHM 1% 1/16W 0402 | 2.7 kOhms ±1% 0.063W, 1/16W Chip Resistor 0402 (1005 Metric) Moisture Resistant Thick Film
R6 | RC0402FR-072K7L | 1 | RES SMD 2.7K OHM 1% 1/16W 0402 | 2.7 kOhms ±1% 0.063W, 1/16W Chip Resistor 0402 (1005 Metric) Moisture Resistant Thick Film
R7 | RC0402FR-07100KL | 1 | RES SMD 100K OHM 1% 1/16W 0402 | 100 kOhms ±1% 0.063W, 1/16W Chip Resistor 0402 (1005 Metric) Moisture Resistant Thick Film
R8 | RC0402FR-07100KL | 1 | RES SMD 100K OHM 1% 1/16W 0402 | 100 kOhms ±1% 0.063W, 1/16W Chip Resistor 0402 (1005 Metric) Moisture Resistant Thick Film
R9 | RC0402FR-07100KL | 1 | RES SMD 100K OHM 1% 1/16W 0402 | 100 kOhms ±1% 0.063W, 1/16W Chip Resistor 0402 (1005 Metric) Moisture Resistant Thick Film
R10 | RC0402FR-07100KL | 1 | RES SMD 100K OHM 1% 1/16W 0402 | 100 kOhms ±1% 0.063W, 1/16W Chip Resistor 0402 (1005 Metric) Moisture Resistant Thick Film
R11 | RC0402FR-07100KL | 1 | RES SMD 100K OHM 1% 1/16W 0402 | 100 kOhms ±1% 0.063W, 1/16W Chip Resistor 0402 (1005 Metric) Moisture Resistant Thick Film
R12 | RC0402FR-07100KL | 1 | RES SMD 100K OHM 1% 1/16W 0402 | 100 kOhms ±1% 0.063W, 1/16W Chip Resistor 0402 (1005 Metric) Moisture Resistant Thick Film
R13 | RC0402FR-07100KL | 1 | RES SMD 100K OHM 1% 1/16W 0402 | 100 kOhms ±1% 0.063W, 1/16W Chip Resistor 0402 (1005 Metric) Moisture Resistant Thick Film
R14 | RC0402FR-07100KL | 1 | RES SMD 100K OHM 1% 1/16W 0402 | 100 kOhms ±1% 0.063W, 1/16W Chip Resistor 0402 (1005 Metric) Moisture Resistant Thick Film
R15 | RC0402FR-07100KL | 1 | RES SMD 100K OHM 1% 1/16W 0402 | 100 kOhms ±1% 0.063W, 1/16W Chip Resistor 0402 (1005 Metric) Moisture Resistant Thick Film
R16 | RC0402FR-07100KL | 1 | RES SMD 100K OHM 1% 1/16W 0402 | 100 kOhms ±1% 0.063W, 1/16W Chip Resistor 0402 (1005 Metric) Moisture Resistant Thick Film
R17 | RC0402FR-07100KL | 1 | RES SMD 100K OHM 1% 1/16W 0402 | 100 kOhms ±1% 0.063W, 1/16W Chip Resistor 0402 (1005 Metric) Moisture Resistant Thick Film
R18 | RC0402JR-070RL | 1 | RES SMD 0 OHM JUMPER 1/16W 0402 | 0 Ohms Jumper 0.063W, 1/16W Chip Resistor 0402 (1005 Metric) Moisture Resistant Thick Film
R19 | RC0402JR-070RL | 1 | RES SMD 0 OHM JUMPER 1/16W 0402 | 0 Ohms Jumper 0.063W, 1/16W Chip Resistor 0402 (1005 Metric) Moisture Resistant Thick Film
R20 | AC0402FR-0710RL | 1 | RES SMD 10 OHM 1% 1/16W 0402 | 10 Ohms ±1% 0.063W, 1/16W Chip Resistor 0402 (1005 Metric) Automotive AEC-Q200, Moisture Resistant Thick Film
R21 | RC0402FR-0710KP | 1 | RES SMD 10K OHM 1% 1/16W 0402 | 10 kOhms ±1% 0.063W, 1/16W Chip Resistor 0402 (1005 Metric) Moisture Resistant Thick Film
R22 | RC0402JR-070RL | 1 | RES SMD 0 OHM JUMPER 1/16W 0402 | 0 Ohms Jumper 0.063W, 1/16W Chip Resistor 0402 (1005 Metric) Moisture Resistant Thick Film
R23 | RC0402JR-070RL | 1 | RES SMD 0 OHM JUMPER 1/16W 0402 | 0 Ohms Jumper 0.063W, 1/16W Chip Resistor 0402 (1005 Metric) Moisture Resistant Thick Film
R24 | RC0402FR-0710KP | 1 | RES SMD 10K OHM 1% 1/16W 0402 | 10 kOhms ±1% 0.063W, 1/16W Chip Resistor 0402 (1005 Metric) Moisture Resistant Thick Film
R25 | RC0402FR-0710KP | 1 | RES SMD 10K OHM 1% 1/16W 0402 | 10 kOhms ±1% 0.063W, 1/16W Chip Resistor 0402 (1005 Metric) Moisture Resistant Thick Film
R26 | RC0402FR-0710KP | 1 | RES SMD 10K OHM 1% 1/16W 0402 | 10 kOhms ±1% 0.063W, 1/16W Chip Resistor 0402 (1005 Metric) Moisture Resistant Thick Film
R29 | RC0402JR-070RL | 1 | RES SMD 0 OHM JUMPER 1/16W 0402 | 0 Ohms Jumper 0.063W, 1/16W Chip Resistor 0402 (1005 Metric) Moisture Resistant Thick Film
R31 | RC0402FR-0710KP | 1 | RES SMD 10K OHM 1% 1/16W 0402 | 10 kOhms ±1% 0.063W, 1/16W Chip Resistor 0402 (1005 Metric) Moisture Resistant Thick Film
R32 | RC0402FR-07402RL | 1 | RES SMD 402 OHM 1% 1/16W 0402 | 402 Ohms ±1% 0.063W, 1/16W Chip Resistor 0402 (1005 Metric) Moisture Resistant Thick Film
R33 | RC0402FR-07402RL | 1 | RES SMD 402 OHM 1% 1/16W 0402 | 402 Ohms ±1% 0.063W, 1/16W Chip Resistor 0402 (1005 Metric) Moisture Resistant Thick Film
R34 | RC0402FR-07402RL | 1 | RES SMD 402 OHM 1% 1/16W 0402 | 402 Ohms ±1% 0.063W, 1/16W Chip Resistor 0402 (1005 Metric) Moisture Resistant Thick Film
R35 | RC0402FR-07402RL | 1 | RES SMD 402 OHM 1% 1/16W 0402 | 402 Ohms ±1% 0.063W, 1/16W Chip Resistor 0402 (1005 Metric) Moisture Resistant Thick Film
R36 | RC0402JR-070RL | 1 | RES SMD 0 OHM JUMPER 1/16W 0402 | 0 Ohms Jumper 0.063W, 1/16W Chip Resistor 0402 (1005 Metric) Moisture Resistant Thick Film
R37 | RC0402FR-0710KP | 1 | RES SMD 10K OHM 1% 1/16W 0402 | 10 kOhms ±1% 0.063W, 1/16W Chip Resistor 0402 (1005 Metric) Moisture Resistant Thick Film
R38 | RC0402FR-0710KP | 1 | RES SMD 10K OHM 1% 1/16W 0402 | 10 kOhms ±1% 0.063W, 1/16W Chip Resistor 0402 (1005 Metric) Moisture Resistant Thick Film
R39 | RC0402JR-070RL | 1 | RES SMD 0 OHM JUMPER 1/16W 0402 | 0 Ohms Jumper 0.063W, 1/16W Chip Resistor 0402 (1005 Metric) Moisture Resistant Thick Film
R42 | RC0402FR-0710KP | 1 | RES SMD 10K OHM 1% 1/16W 0402 | 10 kOhms ±1% 0.063W, 1/16W Chip Resistor 0402 (1005 Metric) Moisture Resistant Thick Film
R43 | RC0402FR-072KL | 1 | RES SMD 2K OHM 1% 1/16W 0402 | 2 kOhms ±1% 0.063W, 1/16W Chip Resistor 0402 (1005 Metric) Moisture Resistant Thick Film
R44 | RC0402FR-072KL | 1 | RES SMD 2K OHM 1% 1/16W 0402 | 2 kOhms ±1% 0.063W, 1/16W Chip Resistor 0402 (1005 Metric) Moisture Resistant Thick Film
R45 | RC0402FR-0710KP | 1 | RES SMD 10K OHM 1% 1/16W 0402 | 10 kOhms ±1% 0.063W, 1/16W Chip Resistor 0402 (1005 Metric) Moisture Resistant Thick Film
R46 | RC0402FR-072KL | 1 | RES SMD 2K OHM 1% 1/16W 0402 | 2 kOhms ±1% 0.063W, 1/16W Chip Resistor 0402 (1005 Metric) Moisture Resistant Thick Film
R47 | RC0402FR-0715KL | 1 | RES SMD 15K OHM 1% 1/16W 0402 | 15 kOhms ±1% 0.063W, 1/16W Chip Resistor 0402 (1005 Metric) Thick Film
R48 | RC0402JR-070RL | 1 | RES SMD 0 OHM JUMPER 1/16W 0402 | 0 Ohms Jumper 0.063W, 1/16W Chip Resistor 0402 (1005 Metric) Moisture Resistant Thick Film
R49 | RC0402JR-070RL | 1 | RES SMD 0 OHM JUMPER 1/16W 0402 | 0 Ohms Jumper 0.063W, 1/16W Chip Resistor 0402 (1005 Metric) Moisture Resistant Thick Film
R50 | RC0402JR-070RL | 1 | RES SMD 0 OHM JUMPER 1/16W 0402 | 0 Ohms Jumper 0.063W, 1/16W Chip Resistor 0402 (1005 Metric) Moisture Resistant Thick Film
R51 | RC0402JR-070RL | 1 | RES SMD 0 OHM JUMPER 1/16W 0402 | 0 Ohms Jumper 0.063W, 1/16W Chip Resistor 0402 (1005 Metric) Moisture Resistant Thick Film
R52 | RC0402JR-070RL | 1 | RES SMD 0 OHM JUMPER 1/16W 0402 | 0 Ohms Jumper 0.063W, 1/16W Chip Resistor 0402 (1005 Metric) Moisture Resistant Thick Film
R53 | RC0402FR-075K1L | 1 | RES SMD 5.1K OHM 1% 1/16W 0402 | 5.1 kOhms ±1% 0.063W, 1/16W Chip Resistor 0402 (1005 Metric) Moisture Resistant Thick Film
R54 | RC0402FR-07100KL | 1 | RES SMD 100K OHM 1% 1/16W 0402 | 100 kOhms ±1% 0.063W, 1/16W Chip Resistor 0402 (1005 Metric) Moisture Resistant Thick Film
R55 | RC0402FR-0710KP | 1 | RES SMD 10K OHM 1% 1/16W 0402 | 10 kOhms ±1% 0.063W, 1/16W Chip Resistor 0402 (1005 Metric) Moisture Resistant Thick Film
R56 | RC0402FR-07100KL | 1 | RES SMD 100K OHM 1% 1/16W 0402 | 100 kOhms ±1% 0.063W, 1/16W Chip Resistor 0402 (1005 Metric) Moisture Resistant Thick Film
R57 | RC0402FR-0710KP | 1 | RES SMD 10K OHM 1% 1/16W 0402 | 10 kOhms ±1% 0.063W, 1/16W Chip Resistor 0402 (1005 Metric) Moisture Resistant Thick Film
R58 | RC0402FR-07100KL | 1 | RES SMD 100K OHM 1% 1/16W 0402 | 100 kOhms ±1% 0.063W, 1/16W Chip Resistor 0402 (1005 Metric) Moisture Resistant Thick Film
R59 | RC0402FR-07100RL | 1 | RES SMD 100 OHM 1% 1/16W 0402 | 100 Ohms ±1% 0.063W, 1/16W Chip Resistor 0402 (1005 Metric) Moisture Resistant Thick Film
R60 | RC0402FR-0710KP | 1 | RES SMD 10K OHM 1% 1/16W 0402 | 10 kOhms ±1% 0.063W, 1/16W Chip Resistor 0402 (1005 Metric) Moisture Resistant Thick Film
R61 | RC0402JR-070RL | 1 | RES SMD 0 OHM JUMPER 1/16W 0402 | 0 Ohms Jumper 0.063W, 1/16W Chip Resistor 0402 (1005 Metric) Moisture Resistant Thick Film
R62 | RC0402FR-0710KP | 1 | RES SMD 10K OHM 1% 1/16W 0402 | 10 kOhms ±1% 0.063W, 1/16W Chip Resistor 0402 (1005 Metric) Moisture Resistant Thick Film
R63 | RC0402FR-0710KP | 1 | RES SMD 10K OHM 1% 1/16W 0402 | 10 kOhms ±1% 0.063W, 1/16W Chip Resistor 0402 (1005 Metric) Moisture Resistant Thick Film
R66 | RC0402FR-072K7L | 1 | RES SMD 2.7K OHM 1% 1/16W 0402 | 2.7 kOhms ±1% 0.063W, 1/16W Chip Resistor 0402 (1005 Metric) Moisture Resistant Thick Film
R67 | RC0402FR-072K7L | 1 | RES SMD 2.7K OHM 1% 1/16W 0402 | 2.7 kOhms ±1% 0.063W, 1/16W Chip Resistor 0402 (1005 Metric) Moisture Resistant Thick Film
R68 | RC0402FR-07100KL | 1 | RES SMD 100K OHM 1% 1/16W 0402 | 100 kOhms ±1% 0.063W, 1/16W Chip Resistor 0402 (1005 Metric) Moisture Resistant Thick Film
R69 | RC0402FR-07100KL | 1 | RES SMD 100K OHM 1% 1/16W 0402 | 100 kOhms ±1% 0.063W, 1/16W Chip Resistor 0402 (1005 Metric) Moisture Resistant Thick Film
R74 | RC0402JR-070RL | 1 | RES SMD 0 OHM JUMPER 1/16W 0402 | 0 Ohms Jumper 0.063W, 1/16W Chip Resistor 0402 (1005 Metric) Moisture Resistant Thick Film
R75 | RC0402JR-070RL | 1 | RES SMD 0 OHM JUMPER 1/16W 0402 | 0 Ohms Jumper 0.063W, 1/16W Chip Resistor 0402 (1005 Metric) Moisture Resistant Thick Film
R78 | RC0402FR-0768K1L | 1 | RES SMD 68.1K OHM 1% 1/16W 0402 | 68.1 kOhms ±1% 0.063W, 1/16W Chip Resistor 0402 (1005 Metric) Moisture Resistant Thick Film
R79 | RC0402FR-0718K2L | 1 | RES SMD 18.2K OHM 1% 1/16W 0402 | 18.2 kOhms ±1% 0.063W, 1/16W Chip Resistor 0402 (1005 Metric) Moisture Resistant Thick Film
R80 | RC0402FR-0718K2L | 1 | RES SMD 18.2K OHM 1% 1/16W 0402 | 18.2 kOhms ±1% 0.063W, 1/16W Chip Resistor 0402 (1005 Metric) Moisture Resistant Thick Film
R81 | RC0402FR-07360KL | 1 | RES SMD 360KOHM 1% 1/16W 0402 | 360 kOhms ±1% 0.063W, 1/16W Chip Resistor 0402 (1005 Metric) Moisture Resistant Thick Film
R82 | RC0402FR-0710KP | 1 | RES SMD 10K OHM 1% 1/16W 0402 | 10 kOhms ±1% 0.063W, 1/16W Chip Resistor 0402 (1005 Metric) Moisture Resistant Thick Film
R83 | RC0402FR-071KL | 1 | RES SMD 1K OHM 1% 1/16W 0402 | 1 kOhms ±1% 0.063W, 1/16W Chip Resistor 0402 (1005 Metric) Moisture Resistant Thick Film
R84 | RC0402FR-0747KL | 1 | RES SMD 47K OHM 1% 1/16W 0402 | 47 kOhms ±1% 0.063W, 1/16W Chip Resistor 0402 (1005 Metric) Moisture Resistant Thick Film
R85 | RC0402FR-0710KP | 1 | RES SMD 10K OHM 1% 1/16W 0402 | 10 kOhms ±1% 0.063W, 1/16W Chip Resistor 0402 (1005 Metric) Moisture Resistant Thick Film
R86 | RC0402FR-0710KP | 1 | RES SMD 10K OHM 1% 1/16W 0402 | 10 kOhms ±1% 0.063W, 1/16W Chip Resistor 0402 (1005 Metric) Moisture Resistant Thick Film
R87 | RC0402FR-0710KP | 1 | RES SMD 10K OHM 1% 1/16W 0402 | 10 kOhms ±1% 0.063W, 1/16W Chip Resistor 0402 (1005 Metric) Moisture Resistant Thick Film
R88 | RC0402FR-0710KP | 1 | RES SMD 10K OHM 1% 1/16W 0402 | 10 kOhms ±1% 0.063W, 1/16W Chip Resistor 0402 (1005 Metric) Moisture Resistant Thick Film
R89 | CRCW25122R20JNEG | 1 | RES SMD 2.2 OHM 5% 1W 2512 | 2.2 Ohms ±5% 1W Chip Resistor 2512 (6432 Metric) Automotive AEC-Q200 Thick Film
R90 | CRCW25122R20JNEG | 1 | RES SMD 2.2 OHM 5% 1W 2512 | 2.2 Ohms ±5% 1W Chip Resistor 2512 (6432 Metric) Automotive AEC-Q200 Thick Film
R91 | RC0402FR-07100RL | 1 | RES SMD 100 OHM 1% 1/16W 0402 | 100 Ohms ±1% 0.063W, 1/16W Chip Resistor 0402 (1005 Metric) Moisture Resistant Thick Film
R92 | RC0402FR-07100RL | 1 | RES SMD 100 OHM 1% 1/16W 0402 | 100 Ohms ±1% 0.063W, 1/16W Chip Resistor 0402 (1005 Metric) Moisture Resistant Thick Film
R93 | RC0402FR-07100RL | 1 | RES SMD 100 OHM 1% 1/16W 0402 | 100 Ohms ±1% 0.063W, 1/16W Chip Resistor 0402 (1005 Metric) Moisture Resistant Thick Film
R94 | RC0402FR-07100RL | 1 | RES SMD 100 OHM 1% 1/16W 0402 | 100 Ohms ±1% 0.063W, 1/16W Chip Resistor 0402 (1005 Metric) Moisture Resistant Thick Film
R95 | RC0402FR-07100RL | 1 | RES SMD 100 OHM 1% 1/16W 0402 | 100 Ohms ±1% 0.063W, 1/16W Chip Resistor 0402 (1005 Metric) Moisture Resistant Thick Film
R96 | RC0402JR-070RL | 1 | RES SMD 0 OHM JUMPER 1/16W 0402 | 0 Ohms Jumper 0.063W, 1/16W Chip Resistor 0402 (1005 Metric) Moisture Resistant Thick Film
R100 | RC0402JR-070RL | 1 | RES SMD 0 OHM JUMPER 1/16W 0402 | 0 Ohms Jumper 0.063W, 1/16W Chip Resistor 0402 (1005 Metric) Moisture Resistant Thick Film
R101 | RC0402FR-07402RL | 1 | RES SMD 402 OHM 1% 1/16W 0402 | 402 Ohms ±1% 0.063W, 1/16W Chip Resistor 0402 (1005 Metric) Moisture Resistant Thick Film
R102 | RC0402FR-0723K7L | 1 | RES SMD 23.7K OHM 1% 1/16W 0402 | 23.7 kOhms ±1% 0.063W, 1/16W Chip Resistor 0402 (1005 Metric) Moisture Resistant Thick Film
R103 | YC248-JR-07100KL | 1 | RES ARRAY 8 RES 100K OHM 1606 | 100k Ohm ±5% 62.5mW Power Per Element Isolated Resistor Network/Array ±200ppm/°C 1606, Convex, Long Side Terminals
R104 | RC0402FR-07402RL | 1 | RES SMD 402 OHM 1% 1/16W 0402 | 402 Ohms ±1% 0.063W, 1/16W Chip Resistor 0402 (1005 Metric) Moisture Resistant Thick Film
R105 | RC0402FR-07402RL | 1 | RES SMD 402 OHM 1% 1/16W 0402 | 402 Ohms ±1% 0.063W, 1/16W Chip Resistor 0402 (1005 Metric) Moisture Resistant Thick Film
R106 | RC0402FR-07402RL | 1 | RES SMD 402 OHM 1% 1/16W 0402 | 402 Ohms ±1% 0.063W, 1/16W Chip Resistor 0402 (1005 Metric) Moisture Resistant Thick Film
R107 | RC0402FR-0747KL | 1 | RES SMD 47K OHM 1% 1/16W 0402 | 47 kOhms ±1% 0.063W, 1/16W Chip Resistor 0402 (1005 Metric) Moisture Resistant Thick Film
R108 | RC0402FR-0710KP | 1 | RES SMD 10K OHM 1% 1/16W 0402 | 10 kOhms ±1% 0.063W, 1/16W Chip Resistor 0402 (1005 Metric) Moisture Resistant Thick Film
R109 | RC0402FR-071KL | 1 | RES SMD 1K OHM 1% 1/16W 0402 | 1 kOhms ±1% 0.063W, 1/16W Chip Resistor 0402 (1005 Metric) Moisture Resistant Thick Film
R112 | CRCW06032R26FKEA | 1 | RES SMD 2.26 OHM 1% 1/10W 0603 | 2.26 Ohms ±1% 0.1W, 1/10W Chip Resistor 0603 (1608 Metric) Automotive AEC-Q200 Thick Film
R114 | RC0402FR-07100KL | 1 | RES SMD 100K OHM 1% 1/16W 0402 | 100 kOhms ±1% 0.063W, 1/16W Chip Resistor 0402 (1005 Metric) Moisture Resistant Thick Film
R115 | RC0402FR-07100KL | 1 | RES SMD 100K OHM 1% 1/16W 0402 | 100 kOhms ±1% 0.063W, 1/16W Chip Resistor 0402 (1005 Metric) Moisture Resistant Thick Film
R117 | RC0402FR-0710KP | 1 | RES SMD 10K OHM 1% 1/16W 0402 | 10 kOhms ±1% 0.063W, 1/16W Chip Resistor 0402 (1005 Metric) Moisture Resistant Thick Film
R118 | RC0402JR-070RL | 1 | RES SMD 0 OHM JUMPER 1/16W 0402 | 0 Ohms Jumper 0.063W, 1/16W Chip Resistor 0402 (1005 Metric) Moisture Resistant Thick Film
R120 | RC0402FR-0710KP | 1 | RES SMD 10K OHM 1% 1/16W 0402 | 10 kOhms ±1% 0.063W, 1/16W Chip Resistor 0402 (1005 Metric) Moisture Resistant Thick Film
R121 | RC0402JR-070RL | 1 | RES SMD 0 OHM JUMPER 1/16W 0402 | 0 Ohms Jumper 0.063W, 1/16W Chip Resistor 0402 (1005 Metric) Moisture Resistant Thick Film
R123 | RC0402FR-0710KP | 1 | RES SMD 10K OHM 1% 1/16W 0402 | 10 kOhms ±1% 0.063W, 1/16W Chip Resistor 0402 (1005 Metric) Moisture Resistant Thick Film
R124 | RC0402FR-0710KP | 1 | RES SMD 10K OHM 1% 1/16W 0402 | 10 kOhms ±1% 0.063W, 1/16W Chip Resistor 0402 (1005 Metric) Moisture Resistant Thick Film
R125 | RC0402FR-072R2L | 1 | RES SMD 2.2 OHM 1% 1/16W 0402 | 2.2 Ohms ±1% 0.063W, 1/16W Chip Resistor 0402 (1005 Metric) Moisture Resistant Thick Film
R126 | RC0402FR-072R2L | 1 | RES SMD 2.2 OHM 1% 1/16W 0402 | 2.2 Ohms ±1% 0.063W, 1/16W Chip Resistor 0402 (1005 Metric) Moisture Resistant Thick Film
R127 | RC0402FR-072R2L | 1 | RES SMD 2.2 OHM 1% 1/16W 0402 | 2.2 Ohms ±1% 0.063W, 1/16W Chip Resistor 0402 (1005 Metric) Moisture Resistant Thick Film
R128 | RC0402JR-070RL | 1 | DNP* | 0 Ohms Jumper 0.063W, 1/16W Chip Resistor 0402 (1005 Metric) Moisture Resistant Thick Film
R129 | RC0402JR-070RL | 1 | RES SMD 0 OHM JUMPER 1/16W 0402 | 0 Ohms Jumper 0.063W, 1/16W Chip Resistor 0402 (1005 Metric) Moisture Resistant Thick Film
R130 | RC0402JR-070RL | 1 | RES SMD 0 OHM JUMPER 1/16W 0402 | 0 Ohms Jumper 0.063W, 1/16W Chip Resistor 0402 (1005 Metric) Moisture Resistant Thick Film
R131 | RC0402JR-070RL | 1 | RES SMD 0 OHM JUMPER 1/16W 0402 | 0 Ohms Jumper 0.063W, 1/16W Chip Resistor 0402 (1005 Metric) Moisture Resistant Thick Film
R132 | RC0402FR-07100RL | 1 | RES SMD 100 OHM 1% 1/16W 0402 | 100 Ohms ±1% 0.063W, 1/16W Chip Resistor 0402 (1005 Metric) Moisture Resistant Thick Film
R133 | RC0402FR-07390KL | 1 | RES SMD 390K OHM 1% 1/16W 0402 | 390 kOhms ±1% 0.063W, 1/16W Chip Resistor 0402 (1005 Metric) Moisture Resistant Thick Film
R134 | RC0402FR-07390KL | 1 | RES SMD 390K OHM 1% 1/16W 0402 | 390 kOhms ±1% 0.063W, 1/16W Chip Resistor 0402 (1005 Metric) Moisture Resistant Thick Film
R135 | RC0402FR-07100KL | 1 | RES SMD 100K OHM 1% 1/16W 0402 | 100 kOhms ±1% 0.063W, 1/16W Chip Resistor 0402 (1005 Metric) Moisture Resistant Thick Film
R136 | RMCF0402FT75K0 | 1 | RES SMD 75K OHM 1% 1/16W 0402 | 75 kOhms ±1% 0.063W, 1/16W Chip Resistor 0402 (1005 Metric) Automotive AEC-Q200 Thick Film
R137 | RMCF0402FT75K0 | 1 | RES SMD 75K OHM 1% 1/16W 0402 | 75 kOhms ±1% 0.063W, 1/16W Chip Resistor 0402 (1005 Metric) Automotive AEC-Q200 Thick Film
R138 | RC0402FR-07100KL | 1 | RES SMD 100K OHM 1% 1/16W 0402 | 100 kOhms ±1% 0.063W, 1/16W Chip Resistor 0402 (1005 Metric) Moisture Resistant Thick Film
R139 | RC0402FR-0727KL | 1 | RES SMD 27K OHM 1% 1/16W 0402 | 27 kOhms ±1% 0.063W, 1/16W Chip Resistor 0402 (1005 Metric) Moisture Resistant Thick Film
R140 | RMCF0402FT75K0 | 1 | RES SMD 75K OHM 1% 1/16W 0402 | 75 kOhms ±1% 0.063W, 1/16W Chip Resistor 0402 (1005 Metric) Automotive AEC-Q200 Thick Film
R141 | RC0402FR-0710KP | 1 | RES SMD 10K OHM 1% 1/16W 0402 | 10 kOhms ±1% 0.063W, 1/16W Chip Resistor 0402 (1005 Metric) Moisture Resistant Thick Film
R142 | RC0402FR-0710KP | 1 | RES SMD 10K OHM 1% 1/16W 0402 | 10 kOhms ±1% 0.063W, 1/16W Chip Resistor 0402 (1005 Metric) Moisture Resistant Thick Film
R143 | RC0402FR-0710KP | 1 | RES SMD 10K OHM 1% 1/16W 0402 | 10 kOhms ±1% 0.063W, 1/16W Chip Resistor 0402 (1005 Metric) Moisture Resistant Thick Film
R144 | YC248-JR-07100KL | 1 | RES ARRAY 8 RES 100K OHM 1606 | 100k Ohm ±5% 62.5mW Power Per Element Isolated Resistor Network/Array ±200ppm/°C 1606, Convex, Long Side Terminals
R145 | RC0402FR-074K75P | 1 | RES SMD 4.75K OHM 1% 1/16W 0402 | 4.75 kOhms ±1% 0.063W, 1/16W Chip Resistor 0402 (1005 Metric) Moisture Resistant Thick Film
R146 | RC0402FR-074K75P | 1 | RES SMD 4.75K OHM 1% 1/16W 0402 | 4.75 kOhms ±1% 0.063W, 1/16W Chip Resistor 0402 (1005 Metric) Moisture Resistant Thick Film
R147 | RC0402FR-074K75P | 1 | RES SMD 4.75K OHM 1% 1/16W 0402 | 4.75 kOhms ±1% 0.063W, 1/16W Chip Resistor 0402 (1005 Metric) Moisture Resistant Thick Film
R148 | RC0402FR-074K75P | 1 | RES SMD 4.75K OHM 1% 1/16W 0402 | 4.75 kOhms ±1% 0.063W, 1/16W Chip Resistor 0402 (1005 Metric) Moisture Resistant Thick Film
R149 | RC0402FR-074K75P | 1 | RES SMD 4.75K OHM 1% 1/16W 0402 | 4.75 kOhms ±1% 0.063W, 1/16W Chip Resistor 0402 (1005 Metric) Moisture Resistant Thick Film
R150 | RC0402FR-074K75P | 1 | RES SMD 4.75K OHM 1% 1/16W 0402 | 4.75 kOhms ±1% 0.063W, 1/16W Chip Resistor 0402 (1005 Metric) Moisture Resistant Thick Film
R151 | RC0402FR-0710KP | 1 | RES SMD 10K OHM 1% 1/16W 0402 | 10 kOhms ±1% 0.063W, 1/16W Chip Resistor 0402 (1005 Metric) Moisture Resistant Thick Film
R152 | RC0402FR-0710KP | 1 | RES SMD 10K OHM 1% 1/16W 0402 | 10 kOhms ±1% 0.063W, 1/16W Chip Resistor 0402 (1005 Metric) Moisture Resistant Thick Film
R153 | RC0402FR-0710KP | 1 | RES SMD 10K OHM 1% 1/16W 0402 | 10 kOhms ±1% 0.063W, 1/16W Chip Resistor 0402 (1005 Metric) Moisture Resistant Thick Film
R154 | RC0402FR-074K75P | 1 | RES SMD 4.75K OHM 1% 1/16W 0402 | 4.75 kOhms ±1% 0.063W, 1/16W Chip Resistor 0402 (1005 Metric) Moisture Resistant Thick Film
R155 | RC0402FR-074K75P | 1 | RES SMD 4.75K OHM 1% 1/16W 0402 | 4.75 kOhms ±1% 0.063W, 1/16W Chip Resistor 0402 (1005 Metric) Moisture Resistant Thick Film
R156 | RC0402FR-0710KP | 1 | RES SMD 10K OHM 1% 1/16W 0402 | 10 kOhms ±1% 0.063W, 1/16W Chip Resistor 0402 (1005 Metric) Moisture Resistant Thick Film
R157 | RC0402FR-0710KP | 1 | RES SMD 10K OHM 1% 1/16W 0402 | 10 kOhms ±1% 0.063W, 1/16W Chip Resistor 0402 (1005 Metric) Moisture Resistant Thick Film
R158 | ERJ-P6WF1000V | 1 | RES SMD 100 OHM 1% 1/2W 0805 | 100 Ohms ±1% 0.5W, 1/2W Chip Resistor 0805 (2012 Metric) Automotive AEC-Q200, Pulse Withstanding Thick Film
R159 | RC0402FR-0710KP | 1 | RES SMD 10K OHM 1% 1/16W 0402 | 10 kOhms ±1% 0.063W, 1/16W Chip Resistor 0402 (1005 Metric) Moisture Resistant Thick Film
R160 | RC0402FR-07402RL | 1 | RES SMD 402 OHM 1% 1/16W 0402 | 402 Ohms ±1% 0.063W, 1/16W Chip Resistor 0402 (1005 Metric) Moisture Resistant Thick Film
R161 | RC0402FR-0710KP | 1 | RES SMD 10K OHM 1% 1/16W 0402 | 10 kOhms ±1% 0.063W, 1/16W Chip Resistor 0402 (1005 Metric) Moisture Resistant Thick Film
R162 | RC0402FR-0754K9L | 1 | RES SMD 54.9K OHM 1% 1/16W 0402 | 54.9 kOhms ±1% 0.063W, 1/16W Chip Resistor 0402 (1005 Metric) Moisture Resistant Thick Film
R163 | RC0402FR-071K2L | 1 | RES SMD 1.2K OHM 1% 1/16W 0402 | 1.2 kOhms ±1% 0.063W, 1/16W Chip Resistor 0402 (1005 Metric) Moisture Resistant Thick Film
R165 | RC0402FR-0710KP | 1 | RES SMD 10K OHM 1% 1/16W 0402 | 10 kOhms ±1% 0.063W, 1/16W Chip Resistor 0402 (1005 Metric) Moisture Resistant Thick Film
R166 | RC0402FR-072K7L | 1 | RES SMD 2.7K OHM 1% 1/16W 0402 | 2.7 kOhms ±1% 0.063W, 1/16W Chip Resistor 0402 (1005 Metric) Moisture Resistant Thick Film
R167 | RC0402FR-0744K2L | 1 | RES SMD 44.2K OHM 1% 1/16W 0402 | 44.2 kOhms ±1% 0.063W, 1/16W Chip Resistor 0402 (1005 Metric) Moisture Resistant Thick Film
R168 | RC0402FR-0711KL | 1 | RES SMD 11K OHM 1% 1/16W 0402 | 11 kOhms ±1% 0.063W, 1/16W Chip Resistor 0402 (1005 Metric) Moisture Resistant Thick Film
TFT | 0524352271 | 1 | LH200K-IF05 | 22 Position FFC, FPC Connector Contacts, Top 0.020" (0.50mm) Surface Mount, Right Angle
U1 | BQ25611DRTWT | 1 | BQ25611DRTWT | Charger IC Lithium Ion/Polymer 24-WQFN (4x4)
U2 | TPD3F303DPVR | 1 | TPD3F303DPVR | RC (Pi) EMI Filter 2nd Order Low Pass 3 Channel R = 47Ohms, 100Ohms, C = 20pF 8-UFDFN Exposed Pad
U3 | NUF4401MNT1G | 1 | NUF4401MNT1G | EMI filter w/ ESD prot. NUF4401MN 12mm r
U4 | NUF4401MNT1G | 1 | NUF4401MNT1G | EMI filter w/ ESD prot. NUF4401MN 12mm r
U5 | LH200K-IF05 | 1 | LH200K-IF05 | 2” TFT LCD Display.
U6 | BG95-M1 | 1 | BG95-M1 | LTE Cat M1, LTE Cat NB2 and EGPRS Transceiver Module Antenna Not Included Surface Mount
U7 | USBLC6-2SC6 | 1 | USBLC6-2SC6 | 17V Clamp 5A (8/20µs) Ipp Tvs Diode Surface Mount SOT-23-6
U8 | ECMF02-2AMX6 | 1 | ECMF02-2AMX6 | 2 Line Common Mode Choke Surface Mount 200mA DCR 2.5Ohm
U9 | TPD3F303DPVR | 1 | TPD3F303DPVR | RC (Pi) EMI Filter 2nd Order Low Pass 3 Channel R = 47Ohms, 100Ohms, C = 20pF 8-UFDFN Exposed Pad
U10 | 1042240820 | 1 | 1042240820 | 6 Position Card Connector NANO SIM Surface Mount, Right Angle Gold
U11 | TPD3F303DPVR | 1 | TPD3F303DPVR | RC (Pi) EMI Filter 2nd Order Low Pass 3 Channel R = 47Ohms, 100Ohms, C = 20pF 8-UFDFN Exposed Pad
U12 | TPD3F303DPVR | 1 | TPD3F303DPVR | RC (Pi) EMI Filter 2nd Order Low Pass 3 Channel R = 47Ohms, 100Ohms, C = 20pF 8-UFDFN Exposed Pad
U13 | STSPIN220 | 1 | STSPIN220 | Bipolar Motor Driver Power MOSFET Step/Direction 16-VFQFPN (3x3)
U15 | TPS6209733RWKR | 1 | TPS6209733RWKR | Buck Switching Regulator IC Positive Fixed 3.3V 1 Output 2A 11-VFQFN
U16 | TS3USB3031RMGR | 1 | TS3USB3031RMGR | USB Switch IC 1 Channel 12-WQFN (1.8x1.8)
U17 | TS3USB3031RMGR | 1 | TS3USB3031RMGR | USB Switch IC 1 Channel 12-WQFN (1.8x1.8)
U18 | TXB0108DQSR | 1 | TXB0108DQSR | Voltage Level Translator Bidirectional 1 Circuit 8 Channel 100Mbps 20-USON (4x2)
U19 | TXB0108DQSR | 1 | TXB0108DQSR | Voltage Level Translator Bidirectional 1 Circuit 8 Channel 100Mbps 20-USON (4x2)
U20 | EMIF06-MSD02N16 | 1 | EMIF06-MSD02N16 | RC (Pi) EMI Filter 2nd Order Low Pass 6 Channel R = 45Ohms, C = 20pF (Total) 16-UFDFN Exposed Pad
U21 | BQ24392RSER | 1 | BQ24392RSER | Battery Multi-Function Controller IC 10-UQFN (2.0x1.5)
U22 | CP2102N-A02-GQFN28R | 1 | CP2102N-A02-GQFN28R | USB Bridge, USB to UART USB 2.0 UART Interface 28-QFN (5x5)
U23 | TPD6S300ARUKR | 1 | TPD6S300ARUKR | USB Type-C™ Port Protector: Short-to-VBUS Overvoltage and IEC ESD Protection
U24 | TPS61169DCKR | 1 | TPS61169DCKR | LED Driver IC 1 Output DC DC Regulator Step-Up (Boost) PWM Dimming 1.8A (Switch) SC-70-5
U25 | ECMF02-2AMX6 | 1 | ECMF02-2AMX6 | 2 Line Common Mode Choke Surface Mount 200mA DCR 2.5Ohm
U26 | STM32G473RET6 | 1 | STM32G473RET6 | ARM® Cortex®-M4 STM32G4 Microcontroller IC 32-Bit 170MHz 512KB (512K x 8) FLASH 64-LQFP (10x10)
U27 | MT25QL256ABA1EW9-0SIT TR | 1 | MT25QL256ABA1EW9-0SIT TR | 256Mb, 3V, Multiple I/O Serial Flash Memory, Quad/Dual
U28 | PCAL9539AHF,128 | 1 | PCAL9539AHF,128 | I/O Expander with interrupt and reset 16 I²C 400kHz 24-HWQFN (4x4)
U29 | PCAL9539AHF,128 | 1 | PCAL9539AHF,128 | I/O Expander with interrupt and reset 16 I²C 400kHz 24-HWQFN (4x4)
U30 | PCAL9539AHF,128 | 1 | PCAL9539AHF,128 | I/O Expander with interrupt and reset 16 I²C 400kHz 24-HWQFN (4x4)
U31 | PCA9545ARGYR | 1 | PCA9545ARGYR | 4-Channel I2C And SMBus Multiplexer With Interrupt Logic And Reset Functions
U32 | 24LC00T-I/OT | 1 | 24LC00T-I/OT | EEPROM Memory IC 128b (16 x 8) I²C 400kHz 3500ns SOT-23-5
U33 | TPS22810DRVT | 1 | TPS22810DRVT | TPS22810, 2.7-18-V, 79-mOhm On-Resistance Load Switch With Thermal Protection
U34 | ATECC608A-MAHDA-S | 1 | ATECC608A-MAHDA-S | Authentication Chip 8-UDFN (2x3)
U35 | RV-3028-C7 32.768KHZ 1PPM-TA-QC | 1 | RV-3028-C7 32.768KHZ 1PPM-TA-QC | 2-Bit Bidirectional Voltage-Level Translator for Open-Drain Application
U36 | TPS55340RTET | 1 | TPS55340RTET | Boost Switching Regulator IC Positive, Isolation Capable Adjustable 2.9V 1 Output 5.25A (Switch) 16-WFQFN Exposed Pad
U37 | TSB711AILT | 1 | TSB711AILT | General Purpose Amplifier 1 Circuit Rail-to-Rail SOT-23-5
U38 | PCA9632TK,118 | 1 | PCA9632TK,118 | LED Driver IC 4 Output Power Switch PWM Dimming 25mA 8-HVSON (3x3)
U39 | TS3USBCA410IRSVT | 1 | TS3USBCA410IRSVT | USB Switch IC 1 Channel 16-UQFN (2.6x1.8)
U40 | LDLN025PU18R | 1 | LDLN025PU18R | Linear Voltage Regulator IC 1 Output 250mA 4-DFN (1x1)
U41 | BMA253 | 1 | BMA253 | Accelerometer X, Y, Z Axis ±2g, 4g, 8g, 16g 8Hz ~ 1kHz 12-LGA (2x2)
X3 | NX3215SA-32.768KHZ-EXS00A-MU00525 | 1 | NX3215SA-32.768KHZ-EXS00A-MU00525 | 32.768kHz Crystal 6pF 70 kOhms 2-SMD, No Lead
X4 | S2B-ZR(LF)(SN) | 1 | T-DET | Connector Header Through Hole, Right Angle 2 position 0.059" (1.50mm)
X5 | 686108183522 | 1 | KEYPAD | 8 Position FFC Connector Contacts, Bottom 0.039" (1.00mm) Surface Mount, Right Angle
X6 | U.FL-R-SMT-1(10) | 1 | U.FL-R-SMT-1(10) | U.FL (UMCC) Connector Receptacle, Male Pin 50Ohm Surface Mount Solder
X7 | U.FL-R-SMT-1(10) | 1 | U.FL-R-SMT-1(10) | U.FL (UMCC) Connector Receptacle, Male Pin 50Ohm Surface Mount Solder