## 20201215-SGU-Acme_CPU_Control_B
Designator | Quantity | Manufacturer | Manufacturer Part Number | Comment | Description | Footprint | Mount | Supplier 1 | Supplier Part Number 1
B1, C127 | 2 | Seiko | CPH3225A | CAP 11MF 3.3V SURFACE MNT | 11mF (EDLC) Supercapacitor 3.3V 1210 (3225 Metric) | CAPCP3225X100N | Surface Mount | Digi-Key | 728-1127-1-ND
BTN1, BTN2 | 2 | TE Connectivity | USLPT2819DT2TR | RESET, BOOT | Tactile Switch SPST-NO Top Actuated Surface Mount | SWITCH USLPT2819DT2TR TACTILE TE | Surface Mount | Digi-Key | 450-3358-1-ND
C1 | 1 | Yageo | CC0603KRX5R7BB105 | CAP CER 1UF 16V X5R 0603 | 1µF ±10% 16V Ceramic Capacitor X5R 0603 (1608 Metric) | C0603 | Surface Mount | Digi-Key | 311-1444-1-ND
C2 | 1 | TDK | CGA2B3X7R1H473K050BB | CAP CER 0.047UF 50V X7R 0402 | 0.047µF ±10% 50V Ceramic Capacitor X7R 0402 (1005 Metric) | C0402 | Surface Mount | Digi-Key | 445-6897-1-ND
C3 | 1 | Yageo | CC0603KRX5R6BB475 | CAP CER 4.7UF 10V X5R 0603 | 4.7µF ±10% 10V Ceramic Capacitor X5R 0603 (1608 Metric) | C0603 | Surface Mount | Digi-Key | 311-1455-1-ND
C4 | 1 | Yageo | CC1206KKX7R8BB106 | CAP CER 10UF 25V X7R 1206 | 10µF ±10% 25V Ceramic Capacitor X7R 1206 (3216 Metric) | C1206 | Surface Mount | Digi-Key | 311-1959-1-ND
C5, C6, C7, C8, C98 | 5 | Murata | GRM21BR71A106KA73L | CAP CER 10uF X7R 10% 0805 | Capacitor,10uF,10V,X7R,10%,0805,Murata | C0805 | Surface Mount | Digi-Key | 490-10516-1-ND
C9, C10, C17, C18, C20, C21, C22, C23, C27, C28, C39, C44, C45, C65, C66, C67, C68, C69, C70, C72, C74, C89, C91, C99, C100, C101, C102, C103, C104, C106, C108, C109, C110, C111, C112, C114, C116, C118, C119, C120, C124, C128, C129, C131, C140, C141, C142, C144, C147, C148 | 50 | TDK | CGA2B3X7R1H104K050BB | CAP CER 0.1UF 50V X7R 0402, CGA2B3X7R1H104K050BB | 0.1µF ±10% 50V Ceramic Capacitor X7R 0402 (1005 Metric) | C0402 | Surface Mount | Digi-Key | 445-6899-1-ND
C11, C12 | 2 | Yageo | AC0402CRNPO9BN5R6 | CAP CER 5.6PF 50V NPO 0402 | 5.6pF ±0.25pF 50V Ceramic Capacitor C0G, NP0 0402 (1005 Metric) | C0402 | Surface Mount | Digi-Key | 311-3056-1-ND
C13, C14, C15 | 3 | Wurth Elektronik | 865080443009 | CAP ALUM 68 UF 20% 25 V SMD | 68µF 25V Aluminum Electrolytic Capacitors Radial, Can - SMD 2000 Hrs @ 105°C | WCAP-ASLI_6.3x5.5 | Surface Mount | Digi-Key | 732-8437-1-ND
C16, C19, C46, C47, C52, C56 | 6 | Yageo | CC0402KRX5R5BB105 | CAP CER 1UF 6.3V X5R 0402 | 1µF ±10% 6.3V Ceramic Capacitor X5R 0402 (1005 Metric) | C0402 | Surface Mount | Digi-Key | 311-1438-1-ND
C24, C71, C113, C115, C117, C145, C146 | 7 | Murata | GRM155R60J225ME15D | CAP CER 2.2UF 6.3V X5R 0402 | 2.2µF ±20% 6.3V Ceramic Capacitor X5R 0402 (1005 Metric) | C0402 | Surface Mount | Digi-Key | 490-4519-1-ND
C25, C26 | 2 | Wurth Elektronik | 865080142007 | CAP ALUM 100 UF 20% 6.3 V SMD | 100µF 6.3V Aluminum Electrolytic Capacitors Radial, Can - SMD 2000 Hrs @ 105°C | WCAP-ASLI_5x5.5 | Surface Mount | Digi-Key | 732-8472-1-ND
C29, C30 | 2 | Yageo | CC0402JRNPO9BN330 | CAP CER 33PF 50V C0G/NPO 0402 | 33pF ±5% 50V Ceramic Capacitor C0G, NP0 0402 (1005 Metric) | C0402 | Surface Mount | Digi-Key | 311-1020-1-ND
C31, C32 | 2 | KEMET | C0402C100K5GACTU | CAP CER 10PF 50V C0G/NP0 0402 | 10pF ±10% 50V Ceramic Capacitor C0G, NP0 0402 (1005 Metric) | C0402 | Surface Mount | Digi-Key | 399-7747-1-ND
C37 | 1 | Yageo | CC0402JRNPO9BN101 | C 100pF 50V C0G, NP0 0402 | 100pF ±5% 50V Ceramic Capacitor C0G, NP0 0402 (1005 Metric) | C0402 | Surface Mount | Digi-Key | 311-1024-1-ND
C38, C50, C63 | 3 | Kyocera AVX | 04023C103KAT2A | CAP CER 10nF 25V X7R 10% 0402 | Cap Cer 10nF 25V X7R 10% 0402 | C0402 | Surface Mount | Digi-Key | 478-1113-1-ND
C40, C43, C62, C75, C78, C80, C122, C125, C126 | 9 | Yageo | CC0402KRX7R7BB104 | CAP CER 0.1UF 16V X7R 0402 | 0.1µF ±10% 16V Ceramic Capacitor X7R 0402 (1005 Metric) | C0402 | Surface Mount | Digi-Key | 311-1338-1-ND
C41, C42, C79, C90, C93, C94 | 6 | Murata | GRM188R61C106KAALJ | CAP CER 10UF 16V X5R 0603 | 10µF ±10% 16V Ceramic Capacitor X5R 0603 (1608 Metric) | C0603 | Surface Mount | Digi-Key | 490-12736-1-ND
C51 | 1 | TDK-Lambda | C0402C102K5RACTU | CAP CER 1000PF 50V X7R 0402 | 1000pF ±10% 50V Ceramic Capacitor X7R 0402 (1005 Metric) | C0402 | Surface Mount | Digi-Key | 399-1032-6-ND
C53 | 1 | TDK | CGA2B2X7R1E223K050BA | CAP CER 0.022UF 25V X7R 0402 | 0.022µF ±10% 25V Ceramic Capacitor X7R 0402 (1005 Metric) | C0402 | Surface Mount | Digi-Key | 445-5609-1-ND
C54, C61, C64, C130, C136, C137, C138 | 7 | Yageo | CC0805MKX5R8BB226 | CAP CER 22UF 25V X5R 0805 | 22µF ±20% 25V Ceramic Capacitor X5R 0805 (2012 Metric) | C0805 | Surface Mount | Digi-Key | 311-1903-1-ND
C55 | 1 | Yageo | CC0603KRX5R7BB225 | CAP CER 2.2UF 16V X5R 0603 | 2.2µF ±10% 16V Ceramic Capacitor X5R 0603 (1608 Metric) | C0603 | Surface Mount | Digi-Key | 311-1784-1-ND
C73 | 1 | Yageo | CC0603MRX5R8BB105 | CAP CER 1UF 25V X5R 0603 | 1µF ±20% 25V Ceramic Capacitor X5R 0603 (1608 Metric) | C0603 | Surface Mount | Digi-Key | 311-1823-1-ND
C76, C77 | 2 | Yageo | CC0603KRX5R7BB475 | CAP CER 4.7UF 16V X5R 0603 | 4.7µF ±10% 16V Ceramic Capacitor X5R 0603 (1608 Metric) | C0603 | Surface Mount | Digi-Key | 311-1785-1-ND
C88, C105, C107, C133, C139, C143 | 6 | Yageo | CC0402KRX5R7BB105 | CAP CER 1UF 16V X5R 0402 | 1µF ±10% 16V Ceramic Capacitor X5R 0402 (1005 Metric) | C0402 | Surface Mount | Digi-Key | 311-1691-1-ND
C92, C134, C135 | 3 | Samsung | CL21B106KOQNNNG | CAP CER 10UF 16V X7R 0805 | 10µF ±10% 16V Ceramic Capacitor X7R 0805 (2012 Metric) | C0805 | Surface Mount | Digi-Key | 1276-6472-1-ND
C95, C97 | 2 | Yageo | CC0402KRX7R9BB221 | CAP CER 220PF 50V X7R 0402 | 220pF ±10% 50V Ceramic Capacitor X7R 0402 (1005 Metric) | C0402 | Surface Mount | Digi-Key | 311-1035-1-ND
C96 | 1 | TDK | C2012X7R1V475K125AC | CAP CER 4.7UF 35V X7R 0805 | CAP CER 4.7UF 35V X7R 0805 | C0805 | Surface Mount | Digi-Key | 445-7555-1-ND
C121, C123 | 2 | Murata | GRM188R6YA225KA12D | CAP CER 2.2UF 35V X5R 0603 | 2.2µF ±10% 35V Ceramic Capacitor X5R 0603 (1608 Metric) | C0603 | Surface Mount | Digi-Key | 490-7204-1-ND
C132 | 1 | KEMET | C0402C182J5RACTU | CAP CER 1800PF 50V X7R 0402 | 1800pF ±5% 50V Ceramic Capacitor X7R 0402 (1005 Metric) | C0402 | Surface Mount | Digi-Key | 399-8953-1-ND
D1, D2, D3, D9, D16 | 5 | STMicroelectronics | ESDA7P120-1U1M | ESDA7P120-1U1M | 11.5V Clamp 120A (8/20µs) Ipp Tvs Diode Surface Mount 1610 | ST_QFN_1610 | Surface Mount | Digi-Key | 497-17159-1-ND
D4, D8, D10, D22 | 4 | ON Semiconductor | NSR0140P2T5G | NSR0140P2T5G | Diode Schottky 30V 70mA (DC) Surface Mount SOD-923 | SODFL100X40-2N | Surface Mount | Digi-Key | NSR0140P2T5GOSCT-ND
D5, D6, D17, D24, D25 | 5 | ON Semiconductor | SMF05CT1G | SMF05CT1G | 12.5V Clamp 8A (8/20µs) Ipp Tvs Diode Surface Mount SC-88/SC70-6/SOT-363 | SOT363_SOP65P210X265-6N | Surface Mount | Digi-Key | SMF05CT1GOSCT-ND
D7 | 1 | Littelfuse | SR05-02CTG | SR05-02CTG | TVS DIODE 5VWM 18VC SOT143 | SOT-143 | Surface Mount | Digi-Key | F6188CT-ND
D11, D14, D18 | 3 | Vishay Lite-On | LTST-C191KGKT | RESERVED, LED GREEN CLEAR 0603 SMD, +3V3 | Green 571nm LED Indication - Discrete 2V 0603 (1608 Metric) | LED_0603 | Surface Mount | Digi-Key | 160-1446-6-ND
D12 | 1 | ON Semiconductor / Fairchild | MM3Z5V1C | MM3Z5V1C | Zener Diode 5.1V 200mW ±5% Surface Mount SOD-323F | SOD-323F | Surface Mount | Digi-Key | MM3Z5V1CCT-ND
D13, P23 | 2 | Vishay Lite-On | LTST-C191KRKT | LED RED CLEAR 0603 SMD, "SYS_FAULT" | Red 631nm LED Indication - Discrete 2V 0603 (1608 Metric) | LED_0603 | Surface Mount | Digi-Key | 160-1447-1-ND
D15, P15 | 2 | Vishay Lite-On | LTST-C191TBKT | LED BLUE CLEAR 0603 SMD, "ON" | Blue 470nm LED Indication - Discrete 3.3V 0603 (1608 Metric) | LED_0603 | Surface Mount | Digi-Key | 160-1647-1-ND
D19 | 1 | STMicroelectronics | STPS120MF | STPS120MF | Diode Schottky 20V 1A Surface Mount STmite Flat | SODFL375X95-2N | Surface Mount | Digi-Key | 497-12281-1-ND
D20 | 1 | Diodes | MMSZ5226B-7-F | MMSZ5226B-7-F | Zener Diode ±5% Surface Mount SOD-123 | SOD-123 | Surface Mount | Digi-Key | MMSZ5226B-FDICT-ND
D21 | 1 | STMicroelectronics | ESDA25P35-1U1M | ESDA25P35-1U1M | 41V Clamp 35A (8/20µs) Ipp Tvs Diode Surface Mount 1610 | ST_QFN_1610 | Surface Mount | Digi-Key | 497-16913-1-ND
D23 | 1 | Nexperia | PMEG4050EP,115 | PMEG4050EP,115 | Diode Schottky 40V 5A Surface Mount CFP5 | SOD-128 | Surface Mount | Mouser | 771-PMEG4050EP115
ESP32_MOD | 1 | Espressif Systems | ESP32-WROOM-32D | ESP32-WROOM-32D | Bluetooth, WiFi 802.11b/g/n, Bluetooth v4.2 + EDR, Class 1, 2 and 3 Transceiver Module 2.4GHz ~ 2.5GHz Integrated, Trace Surface Mount | MODULE_ESP32-WROOM-32D | Surface Mount | Digi-Key | 1904-1023-1-ND
FB1, FB2, FB3 | 3 | TDK | MPZ1608S300ATAH0 | Not Fitted in BG95-M3_Global Variant, MPZ1608S300ATAH0 | 30 Ohms @ 100MHz 1 Power Line Ferrite Bead 0603 (1608 Metric) 5A 10mOhm | L0603 | Surface Mount | Digi-Key | 445-1562-6-ND
FB4 | 1 | Murata | BLM18EG471SN1D | FERRITE BEAD 470 OHM 0603 1LN | 470 Ohms @ 100MHz 1 Ferrite Bead 0603 (1608 Metric) 500mA 210mOhm | L0603 | Surface Mount | Digi-Key | 490-3993-6-ND
FB5, FB6 | 2 | Murata | BLM15AX102SN1D | FERRITE BEAD 1 KOHM 0402 1LN | 1 kOhms @ 100MHz 1 Ferrite Bead 0402 (1005 Metric) 350mA 490mOhm | L0402 | Surface Mount | Digi-Key | 490-5442-1-ND
L1 | 1 | Vishay Dale | IHLP1212BZER1R0M11 | FIXED IND 1UH 5A 24 MOHM SMD | 1µH Shielded Molded Inductor 5A 24mOhm Max Nonstandard | IND_IHLP-1212B00 | Surface Mount | Digi-Key | 541-1319-1-ND
L3 | 1 | Wurth Elektronik | 74438323010 | FIXED IND 1UH 2.5A 75 MOHM SMD | 1µH Shielded Molded Inductor 2.5A 75mOhm Max 1008 (2520 Metric) | 74438323010 | Surface Mount | Mouser | 710-74438323010
L4 | 1 | Coilcraft | LPD5030-682MR | FIXED IND COUIPLED 6.8UH 1.2A 160 mOHM SMD | 6.8µH Shielded Coupled Inductors 1.2A 160mOhm Max 1919 (4.8x4.8 Metric) | IND_LPD5030 | Surface Mount
L5 | 1 | Coilcraft | MSD1048H-222 | FIXED IND COUIPLED 2.2UH 3.2A 22 MOHM SMD | 2.2µH Shielded Coupled Inductors 3.2A 22mOhm Max 4040 (10.3x10.3 Metric) | IND_MSD1048H | Surface Mount
LD1 | 1 | Wurth Electronics | 150066M153000 | 150066M153000 | Red, Green, Blue (RGB) 624nm Red, 525nm Green, 470nm Blue LED Indication - Discrete 2V Red, 3.3V Green, 3.3V Blue 0606 (1616 Metric) | LED_0606_RGB_WURTH | Surface Mount | Digi-Key | 732-11390-1-ND
P09 | 1 | Vishay Lite-On | LTST-C191KSKT | "PWR" | Yellow 591nm LED Indication - Discrete 2.1V 0603 (1608 Metric) | LED_0603 | Surface Mount | Digi-Key | 160-1448-1-ND
P10 | 1 | Molex | 201267-0005 | USB | USB-C (USB TYPE-C) USB 3.2 Gen 2 (USB 3.1 Gen 2, Superspeed + (USB 3.1)) Receptacle Connector 24 Position Surface Mount, Right Angle; Through Hole | MOLEX_2012670005 | Surface Mount,Through Hole | Digi-Key | WM17992CT-ND
P16, P25 | 2 | JST | S4B-ZR(LF)(SN) | DC Motor, Stepper Motor | Connector Header Through Hole, Right Angle 4 position 0.059" (1.50mm) | CONN_S4B-ZR(LF)(SN) | Through Hole | Arrow | S4B-ZR(LF)(SN)
P18 | 1 | JST | S3B-ZR(LF)(SN) | BATT | Connector Header Through Hole, Right Angle 3 position 0.059" (1.50mm) | CONN_S3B-ZR_JST | Through Hole | Digi-Key | 455-1670-ND
P19 | 1 | Panasonic | ERT-J1VG103JA | THERMISTOR NTC 10KOHM 3380K 0603 | NTC Thermistor 10k 0603 (1608 Metric) | R0603 | Surface Mount | Digi-Key | P12014CT-ND
P19.1, X4 | 2 | JST | S2B-ZR(LF)(SN) | "Batt Temp", T-DET | Connector Header Through Hole, Right Angle 2 position 0.059" (1.50mm) | CONN_S2B-ZR_JST | Through Hole | Digi-Key | 455-1669-ND
P20, P28 | 2 | Molex | 0545500571 | S201, S202 | 5 Position FFC, FPC Connector Contacts, Top 0.020" (0.50mm) Surface Mount, Right Angle | CONN_0545500571 | Surface Mount | Digi-Key | WM8824CT-ND
P22 | 1 | JST | S5B-ZR(LF)(SN) | BLDC I2C | Connector Header Through Hole, Right Angle 5 position 0.059" (1.50mm) | CONN_S5B-ZR(LF)(SN) | Through Hole | Digi-Key | 455-1672-ND
P24 | 1 | Projects Unlimited | SMT-0440-S-R | BUZZ | Buzzers Transducer, Externally Driven 90mA 4kHz 70dB @ 3V, 10cm Surface Mount Solder Pads | SMT-0440-S-R_PUI | Surface Mount | Digi-Key | 668-1488-1-ND
P102 | 1 | Molex | 5025700893 | uSD Card | 10 (8 + 2) Position Card Connector Secure Digital - microSD™ Surface Mount, Right Angle Gold | 5025700893 | Surface Mount | Digi-Key | WM19093CT-ND
Q1, Q9, Q12 | 3 | Diodes | DMN32D2LV-7 | DMN32D2LV-7 | Mosfet Array 2 N-Channel (Dual) 30V 400mA 400mW Surface Mount SOT-563 | SON_400UV-7_DIO | Surface Mount | Digi-Key | DMN32D2LV-7DICT-ND
Q2 | 1 | Infineon | BSS816NWH6327XTSA1 | BSS816NWH6327XTSA1 | N-Channel 20V 1.4A (Ta) 500mW (Ta) Surface Mount PG-SOT323-3 | SOT-323 | Surface Mount | Digi-Key | BSS816NWH6327XTSA1CT-ND
Q3, Q4, Q5, Q6, Q7, Q8 | 6 | ON Semiconductor | DTC143ZET1G | DTC143ZET1G | Pre-Biased Bipolar Transistor (BJT) NPN - Pre-Biased 50V 100mA 200mW Surface Mount SC-75, SOT-416 | SOT-416FL_ONS | Surface Mount | Digi-Key | DTC143ZET1GOSCT-ND
Q10, Q11, Q14 | 3 | Nexperia | BC847CW,115 | BC847CW,115 | Bipolar (BJT) Transistor NPN 45V 100mA 100MHz 200mW Surface Mount SOT-323-3 | SOT-323 | Surface Mount | Digi-Key | 1727-4312-1-ND
Q13 | 1 | Rohm | EM6M2T2R | EM6M2T2R | Mosfet Array N and P-Channel 20V 200mA 150mW Surface Mount EMT6 | SON_400UV-7_DIO | Surface Mount | Digi-Key | EM6M2T2RCT-ND
R1, R4, R21, R24, R25, R26, R31, R37, R38, R42, R45, R55, R57, R60, R62, R63, R82, R85, R86, R87, R88, R108, R117, R120, R123, R124, R141, R142, R143, R151, R152, R153, R156, R157, R159, R161, R165 | 37 | Yageo | RC0402FR-0710KP | RES SMD 10K OHM 1% 1/16W 0402 | 10 kOhms ±1% 0.063W, 1/16W Chip Resistor 0402 (1005 Metric) Moisture Resistant Thick Film | R0402 | Surface Mount | Digi-Key | YAG1249CT-ND
R2 | 1 | Yageo | RC0402FR-0731K6L | RES SMD 31.6K OHM 1% 1/16W 0402 | 31.6 kOhms ±1% 0.063W, 1/16W Chip Resistor 0402 (1005 Metric) Moisture Resistant Thick Film | R0402 | Surface Mount | Digi-Key | YAG3115CT-ND
R3 | 1 | Yageo | RC0402FR-075K36L | RES SMD 5.36K OHM 1% 1/16W 0402 | 5.36 kOhms ±1% 0.063W, 1/16W Chip Resistor 0402 (1005 Metric) Moisture Resistant Thick Film | R0402 | Surface Mount | Digi-Key | 311-5.36KLRCT-ND
R5, R6, R66, R67, R166 | 5 | Yageo | RC0402FR-072K7L | RES SMD 2.7K OHM 1% 1/16W 0402 | 2.7 kOhms ±1% 0.063W, 1/16W Chip Resistor 0402 (1005 Metric) Moisture Resistant Thick Film | R0402 | Surface Mount | Digi-Key | 311-2.70KLRCT-ND
R7, R8, R9, R10, R11, R12, R13, R14, R15, R16, R17, R54, R56, R58, R68, R69, R114, R115, R135, R138 | 20 | Yageo | RC0402FR-07100KL | RES SMD 100K OHM 1% 1/16W 0402 | 100 kOhms ±1% 0.063W, 1/16W Chip Resistor 0402 (1005 Metric) Moisture Resistant Thick Film | R0402 | Surface Mount | Digi-Key | 311-100KLRDKR-ND
R18, R19, R22, R23, R29, R36, R39, R48, R49, R50, R51, R52, R61, R74, R75, R96, R100, R118, R121, R128, R129, R130, R131 | 23 | Yageo | RC0402JR-070RL | RES SMD 0 OHM JUMPER 1/16W 0402, DNP* | 0 Ohms Jumper 0.063W, 1/16W Chip Resistor 0402 (1005 Metric) Moisture Resistant Thick Film | R0402 | Surface Mount | Digi-Key | 311-0.0JRCT-ND
R20 | 1 | Yageo | AC0402FR-0710RL | RES SMD 10 OHM 1% 1/16W 0402 | 10 Ohms ±1% 0.063W, 1/16W Chip Resistor 0402 (1005 Metric) Automotive AEC-Q200, Moisture Resistant Thick Film | R0402 | Surface Mount | Digi-Key | YAG3438CT-ND
R32, R33, R34, R35, R101, R104, R105, R106, R160 | 9 | Yageo | RC0402FR-07402RL | RES SMD 402 OHM 1% 1/16W 0402 | 402 Ohms ±1% 0.063W, 1/16W Chip Resistor 0402 (1005 Metric) Moisture Resistant Thick Film | R0402 | Surface Mount | Digi-Key | YAG3152CT-ND
R43, R44, R46 | 3 | Yageo | RC0402FR-072KL | RES SMD 2K OHM 1% 1/16W 0402 | 2 kOhms ±1% 0.063W, 1/16W Chip Resistor 0402 (1005 Metric) Moisture Resistant Thick Film | R0402 | Surface Mount | Digi-Key | 311-2KLRCT-ND
R47 | 1 | Yageo | RC0402FR-0715KL | RES SMD 15K OHM 1% 1/16W 0402 | 15 kOhms ±1% 0.063W, 1/16W Chip Resistor 0402 (1005 Metric) Thick Film | R0402 | Surface Mount | Digi-Key | 311-15.0KLRCT-ND
R53 | 1 | Yageo | RC0402FR-075K1L | RES SMD 5.1K OHM 1% 1/16W 0402 | 5.1 kOhms ±1% 0.063W, 1/16W Chip Resistor 0402 (1005 Metric) Moisture Resistant Thick Film | R0402 | Surface Mount | Digi-Key | 311-5.10KLRCT-ND
R59, R91, R92, R93, R94, R95, R132 | 7 | Yageo | RC0402FR-07100RL | RES SMD 100 OHM 1% 1/16W 0402 | 100 Ohms ±1% 0.063W, 1/16W Chip Resistor 0402 (1005 Metric) Moisture Resistant Thick Film | R0402 | Surface Mount | Digi-Key | 311-100LRDKR-ND
R78 | 1 | Yageo | RC0402FR-0768K1L | RES SMD 68.1K OHM 1% 1/16W 0402 | 68.1 kOhms ±1% 0.063W, 1/16W Chip Resistor 0402 (1005 Metric) Moisture Resistant Thick Film | R0402 | Surface Mount | Digi-Key | YAG3213CT-ND
R79, R80 | 2 | Yageo | RC0402FR-0718K2L | RES SMD 18.2K OHM 1% 1/16W 0402 | 18.2 kOhms ±1% 0.063W, 1/16W Chip Resistor 0402 (1005 Metric) Moisture Resistant Thick Film | R0402 | Surface Mount | Digi-Key | YAG2371CT-ND
R81 | 1 | Yageo | RC0402FR-07360KL | RES SMD 360KOHM 1% 1/16W 0402 | 360 kOhms ±1% 0.063W, 1/16W Chip Resistor 0402 (1005 Metric) Moisture Resistant Thick Film | R0402 | Surface Mount | Digi-Key | 311-360KLRCT-ND
R83, R109 | 2 | Yageo | RC0402FR-071KL | RES SMD 1K OHM 1% 1/16W 0402 | 1 kOhms ±1% 0.063W, 1/16W Chip Resistor 0402 (1005 Metric) Moisture Resistant Thick Film | R0402 | Surface Mount | Digi-Key | 311-1.00KLRCT-ND
R84, R107 | 2 | Yageo | RC0402FR-0747KL | RES SMD 47K OHM 1% 1/16W 0402 | 47 kOhms ±1% 0.063W, 1/16W Chip Resistor 0402 (1005 Metric) Moisture Resistant Thick Film | R0402 | Surface Mount | Digi-Key | 311-47.0KLRCT-ND
R89, R90 | 2 | Vishay Dale | CRCW25122R20JNEG | RES SMD 2.2 OHM 5% 1W 2512 | 2.2 Ohms ±5% 1W Chip Resistor 2512 (6432 Metric) Automotive AEC-Q200 Thick Film | R2512 | Surface Mount | Digi-Key | 541-2.2XCT-ND
R102 | 1 | Yageo | RC0402FR-0723K7L | RES SMD 23.7K OHM 1% 1/16W 0402 | 23.7 kOhms ±1% 0.063W, 1/16W Chip Resistor 0402 (1005 Metric) Moisture Resistant Thick Film | R0402 | Surface Mount | Digi-Key | YAG3067CT-ND
R103, R144 | 2 | Yageo | YC248-JR-07100KL | RES ARRAY 8 RES 100K OHM 1606 | 100k Ohm ±5% 62.5mW Power Per Element Isolated Resistor Network/Array ±200ppm/°C 1606, Convex, Long Side Terminals | YAG_YC248 | Surface Mount | Digi-Key | YC248J-100KCT-ND
R112 | 1 | Vishay Dale | CRCW06032R26FKEA | RES SMD 2.26 OHM 1% 1/10W 0603 | 2.26 Ohms ±1% 0.1W, 1/10W Chip Resistor 0603 (1608 Metric) Automotive AEC-Q200 Thick Film | R0603 | Surface Mount | Digi-Key | 541-2.26HHCT-ND
R125, R126, R127 | 3 | Yageo | RC0402FR-072R2L | RES SMD 2.2 OHM 1% 1/16W 0402 | 2.2 Ohms ±1% 0.063W, 1/16W Chip Resistor 0402 (1005 Metric) Moisture Resistant Thick Film | R0402 | Surface Mount | Digi-Key | 311-2.20LRCT-ND
R133, R134 | 2 | Yageo | RC0402FR-07390KL | RES SMD 390K OHM 1% 1/16W 0402 | 390 kOhms ±1% 0.063W, 1/16W Chip Resistor 0402 (1005 Metric) Moisture Resistant Thick Film | R0402 | Surface Mount | Digi-Key | YAG3143CT-ND
R136, R137, R140 | 3 | Stackpole Electronics | RMCF0402FT75K0 | RES SMD 75K OHM 1% 1/16W 0402 | 75 kOhms ±1% 0.063W, 1/16W Chip Resistor 0402 (1005 Metric) Automotive AEC-Q200 Thick Film | R0402 | Surface Mount | Digi-Key | RMCF0402FT75K0CT-ND
R139 | 1 | Yageo | RC0402FR-0727KL | RES SMD 27K OHM 1% 1/16W 0402 | 27 kOhms ±1% 0.063W, 1/16W Chip Resistor 0402 (1005 Metric) Moisture Resistant Thick Film | R0402 | Surface Mount | Digi-Key | 311-27.0KLRCT-ND
R145, R146, R147, R148, R149, R150, R154, R155 | 8 | Yageo | RC0402FR-074K75P | RES SMD 4.75K OHM 1% 1/16W 0402 | 4.75 kOhms ±1% 0.063W, 1/16W Chip Resistor 0402 (1005 Metric) Moisture Resistant Thick Film | R0402 | Surface Mount | Digi-Key | YAG1271CT-ND
R158 | 1 | Panasonic | ERJ-P6WF1000V | RES SMD 100 OHM 1% 1/2W 0805 | 100 Ohms ±1% 0.5W, 1/2W Chip Resistor 0805 (2012 Metric) Automotive AEC-Q200, Pulse Withstanding Thick Film | R0805 | Surface Mount | Digi-Key | P16873CT-ND
R162 | 1 | Yageo | RC0402FR-0754K9L | RES SMD 54.9K OHM 1% 1/16W 0402 | 54.9 kOhms ±1% 0.063W, 1/16W Chip Resistor 0402 (1005 Metric) Moisture Resistant Thick Film | R0402 | Surface Mount | Digi-Key | YAG3185CT-ND
R163 | 1 | Yageo | RC0402FR-071K2L | RES SMD 1.2K OHM 1% 1/16W 0402 | 1.2 kOhms ±1% 0.063W, 1/16W Chip Resistor 0402 (1005 Metric) Moisture Resistant Thick Film | R0402 | Surface Mount | Digi-Key | 311-1.20KLRCT-ND
R167 | 1 | Yageo | RC0402FR-0744K2L | RES SMD 44.2K OHM 1% 1/16W 0402 | 44.2 kOhms ±1% 0.063W, 1/16W Chip Resistor 0402 (1005 Metric) Moisture Resistant Thick Film | R0402 | Surface Mount | Digi-Key | YAG3163CT-ND
R168 | 1 | Yageo | RC0402FR-0711KL | RES SMD 11K OHM 1% 1/16W 0402 | 11 kOhms ±1% 0.063W, 1/16W Chip Resistor 0402 (1005 Metric) Moisture Resistant Thick Film | R0402 | Surface Mount | Digi-Key | 311-11.0KLRCT-ND
TFT | 1 | Molex | 0524352271 | LH200K-IF05 | 22 Position FFC, FPC Connector Contacts, Top 0.020" (0.50mm) Surface Mount, Right Angle | CONN_0524352271 | Surface Mount | Digi-Key | WM6753CT-ND
U1 | 1 | Texas Instruments | BQ25611DRTWT | BQ25611DRTWT | Charger IC Lithium Ion/Polymer 24-WQFN (4x4) | RTW0024 | Surface Mount | Mouser | 595-BQ25611DRTWT
U2, U9, U11, U12 | 4 | Texas Instruments | TPD3F303DPVR | TPD3F303DPVR | RC (Pi) EMI Filter 2nd Order Low Pass 3 Channel R = 47Ohms, 100Ohms, C = 20pF 8-UFDFN Exposed Pad | DPV8_1P7X0P4 | Surface Mount | Digi-Key | 296-28299-1-ND
U3, U4 | 2 | ON Semiconductor | NUF4401MNT1G | NUF4401MNT1G | EMI filter w/ ESD prot. NUF4401MN 12mm r | DFN8 | Surface Mount | Digi-Key | 488-NUF4401MNT1GCT-ND
U5 | 1 | Shenzhen Limito Technology Inc. | LH200K-IF05 | LH200K-IF05 | 2” TFT LCD Display. |  | Not Mounted on PCB
U6 | 1 | QUECTEL | BG95-M1 | BG95-M1 | LTE Cat M1, LTE Cat NB2 and EGPRS Transceiver Module Antenna Not Included Surface Mount | BG95 | Surface Mount
U7 | 1 | STMicroelectronics | USBLC6-2SC6 | USBLC6-2SC6 | 17V Clamp 5A (8/20µs) Ipp Tvs Diode Surface Mount SOT-23-6 | SOT-23-6 | Surface Mount | Digi-Key | 497-5235-1-ND
U8, U25 | 2 | STMicroelectronics | ECMF02-2AMX6 | ECMF02-2AMX6 | 2 Line Common Mode Choke Surface Mount 200mA DCR 2.5Ohm | QFN-6L | Surface Mount | Digi-Key | 497-10773-1-ND
U10 | 1 | Molex | 1042240820 | 1042240820 | 6 Position Card Connector NANO SIM Surface Mount, Right Angle Gold | 1042240820_MOL | Surface Mount | Digi-Key | WM23749CT-ND
U13 | 1 | STMicroelectronics | STSPIN220 | STSPIN220 | Bipolar Motor Driver Power MOSFET Step/Direction 16-VFQFPN (3x3) | VFQFPN-16_STM | Surface Mount | Digi-Key | 497-16602-1-ND
U15 | 1 | Texas Instruments | TPS6209733RWKR | TPS6209733RWKR | Buck Switching Regulator IC Positive Fixed 3.3V 1 Output 2A 11-VFQFN | RWK11 | Surface Mount | Digi-Key | 296-49007-1-ND
U16, U17 | 2 | Texas Instruments | TS3USB3031RMGR | TS3USB3031RMGR | USB Switch IC 1 Channel 12-WQFN (1.8x1.8) | RMG12_TEX | Surface Mount | Mouser | 595-TS3USB3031RMGR
U18, U19 | 2 | Texas Instruments | TXB0108DQSR | TXB0108DQSR | Voltage Level Translator Bidirectional 1 Circuit 8 Channel 100Mbps 20-USON (4x2) | DQS20_TEX | Surface Mount | Digi-Key | 296-27217-1-ND
U20 | 1 | STMicroelectronics | EMIF06-MSD02N16 | EMIF06-MSD02N16 | RC (Pi) EMI Filter 2nd Order Low Pass 6 Channel R = 45Ohms, C = 20pF (Total) 16-UFDFN Exposed Pad | QFN 3.5x1.2-16L | Surface Mount | Digi-Key | 497-8751-1-ND
U21 | 1 | Texas Instruments | BQ24392RSER | BQ24392RSER | Battery Multi-Function Controller IC 10-UQFN (2.0x1.5) | RSE10_TEX | Surface Mount | Digi-Key | 296-37689-1-ND
U22 | 1 | Silicon Labs | CP2102N-A02-GQFN28R | CP2102N-A02-GQFN28R | USB Bridge, USB to UART USB 2.0 UART Interface 28-QFN (5x5) | QFN28_5X5 | Surface Mount | Digi-Key | 336-5890-1-ND
U23 | 1 | Texas Instruments | TPD6S300ARUKR | TPD6S300ARUKR | USB Type-C™ Port Protector: Short-to-VBUS Overvoltage and IEC ESD Protection | WQFN20_RUK_TEX | Surface Mount | Mouser | 595-TPD6S300ARUKR
U24 | 1 | Texas Instruments | TPS61169DCKR | TPS61169DCKR | LED Driver IC 1 Output DC DC Regulator Step-Up (Boost) PWM Dimming 1.8A (Switch) SC-70-5 | DCK0005A_L | Surface Mount | Digi-Key | 296-40821-1-ND
U26 | 1 | STMicroelectronics | STM32G473RET6 | STM32G473RET6 | ARM® Cortex®-M4 STM32G4 Microcontroller IC 32-Bit 170MHz 512KB (512K x 8) FLASH 64-LQFP (10x10) | LQFP64-10x10mm | Surface Mount | Mouser | 511-STM32G473RET6
U27 | 1 | Micron Technology | MT25QL256ABA1EW9-0SIT TR | MT25QL256ABA1EW9-0SIT TR | 256Mb, 3V, Multiple I/O Serial Flash Memory, Quad/Dual | W-PDFN-8_8X6_P127 | Surface Mount | Digi-Key | 557-1984-1-ND
U28, U29, U30 | 3 | NXP Semiconductors | PCAL9539AHF,128 | PCAL9539AHF,128 | I/O Expander with interrupt and reset 16 I²C 400kHz 24-HWQFN (4x4) | QFN-EP 24 | Surface Mount | Mouser | 771-PCAL9539AHF,128
U31 | 1 | Texas Instruments | PCA9545ARGYR | PCA9545ARGYR | 4-Channel I2C And SMBus Multiplexer With Interrupt Logic And Reset Functions | RGY20_3P05X2P05 | Surface Mount | Digi-Key | 296-20964-1-ND
U32 | 1 | Microchip | 24LC00T-I/OT | 24LC00T-I/OT | EEPROM Memory IC 128b (16 x 8) I²C 400kHz 3500ns SOT-23-5 | SOT-23-5 | Surface Mount | Digi-Key | 24LC00T-I/OTCT-ND
U33 | 1 | Texas Instruments | TPS22810DRVT | TPS22810DRVT | TPS22810, 2.7-18-V, 79-mOhm On-Resistance Load Switch With Thermal Protection | WSON-6 065 | Surface Mount | Digi-Key | 296-46947-1-ND
U34 | 1 | Microchip | ATECC608A-MAHDA-S | ATECC608A-MAHDA-S | Authentication Chip 8-UDFN (2x3) | UDFN8_2x3MC_MCH | Surface Mount | Digi-Key | ATECC608A-MAHDA-SCT-ND
U35 | 1 | Micro Crystal | RV-3028-C7 32.768KHZ 1PPM-TA-QC | RV-3028-C7 32.768KHZ 1PPM-TA-QC | 2-Bit Bidirectional Voltage-Level Translator for Open-Drain Application | 8-SON (3.2x1.5) | Surface Mount | Digi-Key | 2195-RV-3028-C732.768KHZ1PPM-TA-QCCT-ND
U36 | 1 | Texas Instruments | TPS55340RTET | TPS55340RTET | Boost Switching Regulator IC Positive, Isolation Capable Adjustable 2.9V 1 Output 5.25A (Switch) 16-WFQFN Exposed Pad | RTE0016C | Surface Mount | Digi-Key | 296-30530-1-ND
U37 | 1 | STMicroelectronics | TSB711AILT | TSB711AILT | General Purpose Amplifier 1 Circuit Rail-to-Rail SOT-23-5 | SOT-23-5 |  | Digi-Key | 497-TSB711AILTCT-ND
U38 | 1 | NXP Semiconductors | PCA9632TK,118 | PCA9632TK,118 | LED Driver IC 4 Output Power Switch PWM Dimming 25mA 8-HVSON (3x3) | SOT908-1 | Surface Mount | Digi-Key | 568-8715-1-ND
U39 | 1 | Texas Instruments | TS3USBCA410IRSVT | TS3USBCA410IRSVT | USB Switch IC 1 Channel 16-UQFN (2.6x1.8) | RSV16_TEX | Surface Mount | Digi-Key | 296-52158-1-ND
U40 | 1 | STMicroelectronics | LDLN025PU18R | LDLN025PU18R | Linear Voltage Regulator IC 1 Output 250mA 4-DFN (1x1) | DFN65P100X40-4N | Surface Mount | Digi-Key | 497-17000-1-ND
U41 | 1 | Bosch Sensortec | BMA253 | BMA253 | Accelerometer X, Y, Z Axis ±2g, 4g, 8g, 16g 8Hz ~ 1kHz 12-LGA (2x2) | LGA12C50P4X4_200X200X100 | Surface Mount | Digi-Key | 828-1071-1-ND
X3 | 1 | NDK | NX3215SA-32.768KHZ-EXS00A-MU00525 | NX3215SA-32.768KHZ-EXS00A-MU00525 | 32.768kHz Crystal 6pF 70 kOhms 2-SMD, No Lead | XTAL_2SM_3R2X1R5 | Surface Mount | Digi-Key | 644-1386-1-ND
X5 | 1 | Wurth Electronics | 686108183522 | KEYPAD | 8 Position FFC Connector Contacts, Bottom 0.039" (1.00mm) Surface Mount, Right Angle | 686108183522 | Surface Mount | Digi-Key | 732-11328-1-ND
X6, X7 | 2 | Hirose | U.FL-R-SMT-1(10) | U.FL-R-SMT-1(10) | U.FL (UMCC) Connector Receptacle, Male Pin 50Ohm Surface Mount Solder | CONN U.FL RCPT STR 50 OHM SMD | Surface Mount | Digi-Key | H11891CT-ND