## 20201207-SGU-Acme_CPU_Sensor_PC
Designator | Quantity | Manufacturer | Manufacturer Part Number | Comment | Description | Footprint | Mount | Layer | Supplier 1 | Supplier Part Number 1
C1 | 1 | TDK | CGA2B3X7R1H104K050BB | CAP CER 0.1UF 50V X7R 0402 | 0.1µF ±10% 50V Ceramic Capacitor X7R 0402 (1005 Metric) | C0402 | Surface Mount | Top | Digi-Key | 445-6899-1-ND
C2 | 1 | Yageo | CC0402KRX5R5BB105 | CAP CER 1UF 6.3V X5R 0402 | 1µF ±10% 6.3V Ceramic Capacitor X5R 0402 (1005 Metric) | C0402 | Surface Mount | Top | Digi-Key | 311-1438-1-ND
C3, C4, C5, C6 | 4 | YAGEO | CC0402KRX7R7BB104 | CAP CER 0.1UF 16V X7R 0402 | 0.1µF ±10% 16V Ceramic Capacitor X7R 0402 (1005 Metric) | C0402 | Surface Mount | Bottom | Digi-Key | 311-1338-1-ND
FB1, FB2 | 2 | Murata | BLM15AX102SN1D | FERRITE BEAD 1 KOHM 0402 1LN | 1 kOhms @ 100MHz 1 Ferrite Bead 0402 (1005 Metric) 350mA 490mOhm | L0402 |  | Bottom | Digi-Key | 490-5442-1-ND
R1 | 1 | Yageo | RC0402JR-070RL | RES SMD 0 OHM JUMPER 1/16W 0402 | 0 Ohms Jumper 0.063W, 1/16W Chip Resistor 0402 (1005 Metric) Moisture Resistant Thick Film | R0402 |  | Top | Digi-Key | 311-0.0JRCT-ND
U1 | 1 | Texas Instruments | TPD3F303DPVR | TPD3F303DPVR | RC (Pi) EMI Filter 2nd Order Low Pass 3 Channel R = 47Ohms, 100Ohms, C = 20pF 8-UFDFN Exposed Pad | DPV8_1P7X0P4 |  | Top | Digi-Key | 296-28299-1-ND
U2, U3 | 2 | Bosch Sensortec | BMP388 | BMP388 | Pressure Sensor 4.35PSI ~ 18.13PSI (30kPa ~ 125kPa) Absolute 10-WFLGA | QFN_BMP388_BOS | Surface Mount | Top | Digi-Key | 828-1079-1-ND